## Calculations
|  |  |  | Weighted average cross section [ m2 mol–1 ] |  |  |  | wave length | cross section
wave length | Spectral photon flux density |  |  | σr | σfr |  |  |  | σr | σfr |  |  | Relative time (1~100) | Time | Instanteneous PSS
[ nm ] | [ µmol m–2 s–1 nm-1] |  |  | [ m2 mol–1 ] | [ m2 mol–1 ] |  |  | [ nm ] | [ m2 mol–1 ] | [ m2 mol–1 ] |  |  |  | [s]
350 |  |  |  | 446.081 | 91.413 | Steady-state PSS value | 0.82993 | 350 | 1048 | 261 | 0 | 0 | 0 | 0 | 0.69
351 | [7 empty] | 351 |  |  | 0 | 0 | 1 | 6 | 0.69874
352 | [7 empty] | 352 | 1124 | 271 | 0 | 0 | 2 | 12 | 0.70693 | a | b
353 |  | Initial PSS value | 0.69 |  |  |  |  | 353 |  |  | 0 | 0 | 3 | 18 | 0.71462 | 0.0089216 | 0.0018283
354 |  | PFD | 20 |  |  |  |  | 354 | 1190 | 274 | 0 | 0 | 4 | 24 | 0.72182
355 |  | Time scale [s] | 600 |  |  |  |  | 355 |  |  | 0 | 0 | 5 | 30 | 0.72857
356 |  | x [%] | 50 |  |  | Time required for PSS change to be x % complete [s] | 64.4795 | 356 | 1263 | 282 | 0 | 0 | 6 | 36 | 0.7349
357 | [7 empty] | 357 |  |  | 0 | 0 | 7 | 42 | 0.74084
358 |  | y [s] | 120 |  |  | PSS value after y seconds | 0.79141 | 358 | 1326 | 291 | 0 | 0 | 8 | 48 | 0.7464
359 | [7 empty] | 359 |  |  | 0 | 0 | 9 | 54 | 0.75162
360 | [7 empty] | 360 | 1389 | 301 | 0 | 0 | 10 | 60 | 0.75651
361 | [7 empty] | 361 |  |  | 0 | 0 | 11 | 66 | 0.7611
362 | [7 empty] | 362 | 1436 | 312 | 0 | 0 | 12 | 72 | 0.7654
363 | [7 empty] | 363 |  |  | 0 | 0 | 13 | 78 | 0.76943
364 | [7 empty] | 364 | 1468 | 326 | 0 | 0 | 14 | 84 | 0.77321
365 | [7 empty] | 365 |  |  | 0 | 0 | 15 | 90 | 0.77675
366 | [7 empty] | 366 | 1484 | 335 | 0 | 0 | 16 | 96 | 0.78007
367 | [7 empty] | 367 |  |  | 0 | 0 | 17 | 102 | 0.78319
368 | [7 empty] | 368 | 1517 | 349 | 0 | 0 | 18 | 108 | 0.78611
369 | [7 empty] | 369 |  |  | 0 | 0 | 19 | 114 | 0.78884
370 | [7 empty] | 370 | 1529 | 365 | 0 | 0 | 20 | 120 | 0.79141
371 | [7 empty] | 371 |  |  | 0 | 0 | 21 | 126 | 0.79381
372 | [7 empty] | 372 | 1540 | 381 | 0 | 0 | 22 | 132 | 0.79607
373 | [7 empty] | 373 |  |  | 0 | 0 | 23 | 138 | 0.79819
374 | [7 empty] | 374 | 1545 | 397 | 0 | 0 | 24 | 144 | 0.80017
375 | [7 empty] | 375 |  |  | 0 | 0 | 25 | 150 | 0.80203
376 | [7 empty] | 376 | 1577 | 411 | 0 | 0 | 26 | 156 | 0.80377
377 | [7 empty] | 377 |  |  | 0 | 0 | 27 | 162 | 0.8054
378 | [7 empty] | 378 | 1577 | 426 | 0 | 0 | 28 | 168 | 0.80694
379 | [7 empty] | 379 |  |  | 0 | 0 | 29 | 174 | 0.80837
380 | [7 empty] | 380 | 1586 | 442 | 0 | 0 | 30 | 180 | 0.80972
381 | 1.6317 | [6 empty] | 381 |  |  | 0 | 0 | 31 | 186 | 0.81098
382 | 1.5877 | [6 empty] | 382 | 1572 | 451 | 2495.8801 | 716.0572 | 32 | 192 | 0.81216
383 | 1.6432 | [6 empty] | 383 |  |  | 0 | 0 | 33 | 198 | 0.81327
384 | 1.7878 | [6 empty] | 384 | 1557 | 464 | 2783.6824 | 829.5624 | 34 | 204 | 0.81431
385 | 2.5366 | [6 empty] | 385 |  |  | 0 | 0 | 35 | 210 | 0.81529
386 | 2.5066 | [6 empty] | 386 | 1505 | 485 | 3772.3879 | 1215.6864 | 36 | 216 | 0.8162
387 | 2.6092 | [6 empty] | 387 |  |  | 0 | 0 | 37 | 222 | 0.81706
388 | 2.7503 | [6 empty] | 388 | 1464 | 496 | 4026.4246 | 1364.1438 | 38 | 228 | 0.81786
389 | 2.7976 | [6 empty] | 389 |  |  | 0 | 0 | 39 | 234 | 0.81862
390 | 2.8196 | [6 empty] | 390 | 1381 | 511 | 3893.8262 | 1440.8003 | 40 | 240 | 0.81932
391 | 2.8424 | [6 empty] | 391 |  |  | 0 | 0 | 41 | 246 | 0.81999
392 | 2.7945 | [6 empty] | 392 | 1294 | 524 | 3616.0312 | 1464.297 | 42 | 252 | 0.82061
393 | 2.6523 | [6 empty] | 393 |  |  | 0 | 0 | 43 | 258 | 0.82119
394 | 2.4842 | [6 empty] | 394 | 1215 | 534 | 3018.3637 | 1326.5895 | 44 | 264 | 0.82174
395 | 2.4052 | [6 empty] | 395 |  |  | 0 | 0 | 45 | 270 | 0.82225
396 | 2.6085 | [6 empty] | 396 | 1097 | 540 | 2861.5135 | 1408.5846 | 46 | 276 | 0.82273
397 | 3.2064 | [6 empty] | 397 |  |  | 0 | 0 | 47 | 282 | 0.82318
398 | 4.4447 | [6 empty] | 398 | 1004 | 553 | 4462.4487 | 2457.9025 | 48 | 288 | 0.8236
399 | 6.5267 | [6 empty] | 399 |  |  | 0 | 0 | 49 | 294 | 0.82399
400 | 9.3407 | [6 empty] | 400 | 904 | 559 | 8443.9928 | 5221.4513 | 50 | 300 | 0.82436
401 | 12.467 | [6 empty] | 401 |  |  | 0 | 0 | 51 | 306 | 0.82471
402 | 15.7218 | [6 empty] | 402 | 810 | 563 | 12734.658 | 8851.3734 | 52 | 312 | 0.82504
403 | 19.1641 | [6 empty] | 403 |  |  | 0 | 0 | 53 | 318 | 0.82534
404 | 22.5049 | [6 empty] | 404 | 733 | 568 | 16496.0917 | 12782.7832 | 54 | 324 | 0.82563
405 | 25.4244 | [6 empty] | 405 |  |  | 0 | 0 | 55 | 330 | 0.8259
406 | 27.7047 | [6 empty] | 406 | 668 | 571 | 18506.7396 | 15819.3837 | 56 | 336 | 0.82615
407 | 29.3346 | [6 empty] | 407 |  |  | 0 | 0 | 57 | 342 | 0.82639
408 | 30.3698 | [6 empty] | 408 | 604 | 573 | 18343.3592 | 17401.8954 | 58 | 348 | 0.82661
409 | 30.5277 | [6 empty] | 409 |  |  | 0 | 0 | 59 | 354 | 0.82681
410 | 29.7559 | [6 empty] | 410 | 561 | 570 | 16693.0599 | 16960.863 | 60 | 360 | 0.82701
411 | 28.3507 | [6 empty] | 411 |  |  | 0 | 0 | 61 | 366 | 0.82719
412 | 26.6588 | [6 empty] | 412 | 519 | 564 | 13835.9172 | 15035.5632 | 62 | 372 | 0.82736
413 | 24.8541 | [6 empty] | 413 |  |  | 0 | 0 | 63 | 378 | 0.82752
414 | 23.0038 | [6 empty] | 414 | 471 | 557 | 10834.7898 | 12813.1166 | 64 | 384 | 0.82767
415 | 21.451 | [6 empty] | 415 |  |  | 0 | 0 | 65 | 390 | 0.82781
416 | 20.5981 | [6 empty] | 416 | 427 | 543 | 8795.3887 | 11184.7683 | 66 | 396 | 0.82795
417 | 20.4758 | [6 empty] | 417 |  |  | 0 | 0 | 67 | 402 | 0.82807
418 | 20.8347 | [6 empty] | 418 | 408 | 528 | 8500.5576 | 11000.7216 | 68 | 408 | 0.82819
419 | 21.7259 | [6 empty] | 419 |  |  | 0 | 0 | 69 | 414 | 0.82829
420 | 23.0471 | [6 empty] | 420 | 366 | 507 | 8435.2386 | 11684.8797 | 70 | 420 | 0.8284
421 | 24.6178 | [6 empty] | 421 |  |  | 0 | 0 | 71 | 426 | 0.82849
422 | 26.4513 | [6 empty] | 422 | 348 | 489 | 9205.0524 | 12934.6857 | 72 | 432 | 0.82858
423 | 28.6052 | [6 empty] | 423 |  |  | 0 | 0 | 73 | 438 | 0.82867
424 | 31.0054 | [6 empty] | 424 | 320 | 454 | 9921.728 | 14076.4516 | 74 | 444 | 0.82874
425 | 33.6539 | [6 empty] | 425 |  |  | 0 | 0 | 75 | 450 | 0.82882
426 | 36.61 | [6 empty] | 426 | 308 | 431 | 11275.88 | 15778.91 | 76 | 456 | 0.82889
427 | 40.726 | [6 empty] | 427 |  |  | 0 | 0 | 77 | 462 | 0.82895
428 | 47.1012 | [6 empty] | 428 | 292 | 401 | 13753.5504 | 18887.5812 | 78 | 468 | 0.82901
429 | 57.9918 | [6 empty] | 429 |  |  | 0 | 0 | 79 | 474 | 0.82907
430 | 72.5835 | [6 empty] | 430 | 274 | 377 | 19887.879 | 27363.9795 | 80 | 480 | 0.82912
431 | 89.6662 | [6 empty] | 431 |  |  | 0 | 0 | 81 | 486 | 0.82917
432 | 107.812 | [6 empty] | 432 | 263 | 353 | 28354.556 | 38057.636 | 82 | 492 | 0.82922
433 | 126.299 | [6 empty] | 433 |  |  | 0 | 0 | 83 | 498 | 0.82927
434 | 144.629 | [6 empty] | 434 | 244 | 325 | 35289.476 | 47004.425 | 84 | 504 | 0.82931
435 | 161.315 | [6 empty] | 435 |  |  | 0 | 0 | 85 | 510 | 0.82935
436 | 175.092 | [6 empty] | 436 | 244 | 300 | 42722.448 | 52527.6 | 86 | 516 | 0.82938
437 | 185.75 | [6 empty] | 437 |  |  | 0 | 0 | 87 | 522 | 0.82942
438 | 192.732 | [6 empty] | 438 | 230 | 273 | 44328.36 | 52615.836 | 88 | 528 | 0.82945
439 | 195.873 | [6 empty] | 439 |  |  | 0 | 0 | 89 | 534 | 0.82948
440 | 193.693 | [6 empty] | 440 | 230 | 261 | 44549.39 | 50553.873 | 90 | 540 | 0.82951
441 | 187.021 | [6 empty] | 441 |  |  | 0 | 0 | 91 | 546 | 0.82953
442 | 177.311 | [6 empty] | 442 | 209 | 233 | 37057.999 | 41313.463 | 92 | 552 | 0.82956
443 | 166.147 | [6 empty] | 443 |  |  | 0 | 0 | 93 | 558 | 0.82958
444 | 154.092 | [6 empty] | 444 | 196 | 217 | 30202.032 | 33437.964 | 94 | 564 | 0.8296
445 | 141.622 | [6 empty] | 445 |  |  | 0 | 0 | 95 | 570 | 0.82962
446 | 130.331 | [6 empty] | 446 | 184 | 202 | 23980.904 | 26326.862 | 96 | 576 | 0.82964
447 | 121.32 | [6 empty] | 447 |  |  | 0 | 0 | 97 | 582 | 0.82966
448 | 114.667 | [6 empty] | 448 | 172 | 186 | 19722.724 | 21328.062 | 98 | 588 | 0.82968
449 | 110.014 | [6 empty] | 449 |  |  | 0 | 0 | 99 | 594 | 0.82969
450 | 106.573 | [6 empty] | 450 | 162 | 169 | 17264.826 | 18010.837 | 100 | 600 | 0.82971
451 | 103.787 | [6 empty] | 451 |  |  | 0 | 0
452 | 101.757 | [6 empty] | 452 | 162 | 155 | 16484.634 | 15772.335
453 | 100.119 | [6 empty] | 453 |  |  | 0 | 0
454 | 98.6279 | [6 empty] | 454 | 150 | 144 | 14794.185 | 14202.4176
455 | 97.2511 | [6 empty] | 455 |  |  | 0 | 0
456 | 95.9645 | [6 empty] | 456 | 143 | 132 | 13722.9235 | 12667.314
457 | 95.0092 | [6 empty] | 457 |  |  | 0 | 0
458 | 94.4452 | [6 empty] | 458 | 128 | 126 | 12088.9856 | 11900.0952
459 | 94.1679 | [6 empty] | 459 |  |  | 0 | 0
460 | 93.9661 | [6 empty] | 460 | 128 | 112 | 12027.6608 | 10524.2032
461 | 93.7588 | [6 empty] | 461 |  |  | 0 | 0
462 | 93.3183 | [6 empty] | 462 | 119 | 106 | 11104.8777 | 9891.7398
463 | 92.3731 | [6 empty] | 463 |  |  | 0 | 0
464 | 91.1856 | [6 empty] | 464 | 119 | 99.1 | 10851.0864 | 9036.493
465 | 89.6218 | [6 empty] | 465 |  |  | 0 | 0
466 | 87.7024 | [6 empty] | 466 | 107 | 93.1 | 9384.1568 | 8165.0934
467 | 85.7186 | [6 empty] | 467 |  |  | 0 | 0
468 | 83.3495 | [6 empty] | 468 | 107 | 87.7 | 8918.3965 | 7309.7512
469 | 80.5486 | [6 empty] | 469 |  |  | 0 | 0
470 | 77.6488 | [6 empty] | 470 | 101 | 81.9 | 7842.5288 | 6359.4367
471 | 74.8674 | [6 empty] | 471 |  |  | 0 | 0
472 | 72.2024 | [6 empty] | 472 | 101 | 75.7 | 7292.4424 | 5465.7217
473 | 69.896 | [6 empty] | 473 |  |  | 0 | 0
474 | 67.9003 | [6 empty] | 474 | 92.9 | 72.2 | 6307.9379 | 4902.4017
475 | 66.3333 | [6 empty] | 475 |  |  | 0 | 0
476 | 65.6399 | [6 empty] | 476 | 92.9 | 71.8 | 6097.9467 | 4712.9448
477 | 66.3964 | [6 empty] | 477 |  |  | 0 | 0
478 | 68.4383 | [6 empty] | 478 | 84.6 | 62.5 | 5789.8802 | 4277.3938
479 | 72.2691 | [6 empty] | 479 |  |  | 0 | 0
480 | 77.8347 | [6 empty] | 480 | 84.6 | 57.8 | 6584.8156 | 4498.8457
481 | 84.862 | [6 empty] | 481 |  |  | 0 | 0
482 | 93.3584 | [6 empty] | 482 | 84.6 | 53.1 | 7898.1206 | 4957.331
483 | 103.276 | [6 empty] | 483 |  |  | 0 | 0
484 | 114.09 | [6 empty] | 484 | 74.8 | 49.6 | 8533.932 | 5658.864
485 | 125.128 | [6 empty] | 485 |  |  | 0 | 0
486 | 135.571 | [6 empty] | 486 | 74.8 | 49.6 | 10140.7108 | 6724.3216
487 | 145.056 | [6 empty] | 487 |  |  | 0 | 0
488 | 153.051 | [6 empty] | 488 | 74.8 | 49.6 | 11448.2148 | 7591.3296
489 | 159.324 | [6 empty] | 489 |  |  | 0 | 0
490 | 163.27 | [6 empty] | 490 | 74.8 | 44.9 | 12212.596 | 7330.823
491 | 164.789 | [6 empty] | 491 |  |  | 0 | 0
492 | 163.961 | [6 empty] | 492 | 68.7 | 45.2 | 11264.1207 | 7411.0372
493 | 160.718 | [6 empty] | 493 |  |  | 0 | 0
494 | 155.131 | [6 empty] | 494 | 68.7 | 41.6 | 10657.4997 | 6453.4496
495 | 147.68 | [6 empty] | 495 |  |  | 0 | 0
496 | 138.973 | [6 empty] | 496 | 68.7 | 41.6 | 9547.4451 | 5781.2768
497 | 129.592 | [6 empty] | 497 |  |  | 0 | 0
498 | 119.835 | [6 empty] | 498 | 68.7 | 36.9 | 8232.6645 | 4421.9115
499 | 109.9 | [6 empty] | 499 |  |  | 0 | 0
500 | 99.8808 | [6 empty] | 500 | 68.7 | 36.9 | 6861.811 | 3685.6015
501 | 90.0579 | [6 empty] | 501 |  |  | 0 | 0
502 | 80.7296 | [6 empty] | 502 | 77 | 36.5 | 6216.1792 | 2946.6304
503 | 71.9824 | [6 empty] | 503 |  |  | 0 | 0
504 | 63.9419 | [6 empty] | 504 | 77 | 37.6 | 4923.5263 | 2404.2154
505 | 56.7326 | [6 empty] | 505 |  |  | 0 | 0
506 | 50.4635 | [6 empty] | 506 | 77 | 32.9 | 3885.6895 | 1660.2492
507 | 45.0871 | [6 empty] | 507 |  |  | 0 | 0
508 | 40.4466 | [6 empty] | 508 | 77 | 32.9 | 3114.3882 | 1330.6931
509 | 36.5587 | [6 empty] | 509 |  |  | 0 | 0
510 | 33.2971 | [6 empty] | 510 | 77 | 32.9 | 2563.8767 | 1095.4746
511 | 30.607 | [6 empty] | 511 |  |  | 0 | 0
512 | 28.3613 | [6 empty] | 512 | 77 | 32.9 | 2183.8201 | 933.0868
513 | 26.5463 | [6 empty] | 513 |  |  | 0 | 0
514 | 25.0625 | [6 empty] | 514 | 88.4 | 33.3 | 2215.525 | 834.5812
515 | 23.8468 | [6 empty] | 515 |  |  | 0 | 0
516 | 22.755 | [6 empty] | 516 | 93.7 | 27.3 | 2132.1435 | 621.2115
517 | 21.5842 | [6 empty] | 517 |  |  | 0 | 0
518 | 20.4578 | [6 empty] | 518 | 110 | 26.4 | 2250.358 | 540.0859
519 | 19.4841 | [6 empty] | 519 |  |  | 0 | 0
520 | 18.6256 | [6 empty] | 520 | 110 | 26.4 | 2048.816 | 491.7158
521 | 17.8335 | [6 empty] | 521 |  |  | 0 | 0
522 | 17.1418 | [6 empty] | 522 | 109 | 26.3 | 1868.4562 | 450.8293
523 | 16.5421 | [6 empty] | 523 |  |  | 0 | 0
524 | 15.9744 | [6 empty] | 524 | 122 | 30.9 | 1948.8768 | 493.609
525 | 15.4802 | [6 empty] | 525 |  |  | 0 | 0
526 | 15.0093 | [6 empty] | 526 | 130 | 30.4 | 1951.209 | 456.2827
527 | 14.8174 | [6 empty] | 527 |  |  | 0 | 0
528 | 14.9567 | [6 empty] | 528 | 130 | 30.4 | 1944.371 | 454.6837
529 | 15.3125 | [6 empty] | 529 |  |  | 0 | 0
530 | 16.1448 | [6 empty] | 530 | 137 | 30 | 2211.8376 | 484.344
531 | 17.6463 | [6 empty] | 531 |  |  | 0 | 0
532 | 20.7304 | [6 empty] | 532 | 153 | 29.2 | 3171.7512 | 605.3277
533 | 25.6446 | [6 empty] | 533 |  |  | 0 | 0
534 | 35.2008 | [6 empty] | 534 | 168 | 28.4 | 5913.7344 | 999.7027
535 | 50.2152 | [6 empty] | 535 |  |  | 0 | 0
536 | 73.5142 | [6 empty] | 536 | 168 | 28.4 | 12350.3856 | 2087.8033
537 | 104.967 | [6 empty] | 537 |  |  | 0 | 0
538 | 144.768 | [6 empty] | 538 | 186 | 32.9 | 26926.848 | 4762.8672
539 | 191.826 | [6 empty] | 539 |  |  | 0 | 0
540 | 245.628 | [6 empty] | 540 | 202 | 32.1 | 49616.856 | 7884.6588
541 | 300.306 | [6 empty] | 541 |  |  | 0 | 0
542 | 354.728 | [6 empty] | 542 | 221 | 33.3 | 78394.888 | 11812.4424
543 | 405.252 | [6 empty] | 543 |  |  | 0 | 0
544 | 450.118 | [6 empty] | 544 | 239 | 32.3 | 107578.202 | 14538.8114
545 | 484.823 | [6 empty] | 545 |  |  | 0 | 0
546 | 508.709 | [6 empty] | 546 | 252 | 35.2 | 128194.668 | 17906.5568
547 | 519.087 | [6 empty] | 547 |  |  | 0 | 0
548 | 516.416 | [6 empty] | 548 | 270 | 34.3 | 139432.32 | 17713.0688
549 | 500.432 | [6 empty] | 549 |  |  | 0 | 0
550 | 473.091 | [6 empty] | 550 | 304 | 39.3 | 143819.664 | 18592.4763
551 | 435.297 | [6 empty] | 551 |  |  | 0 | 0
552 | 393.195 | [6 empty] | 552 | 311 | 39 | 122283.645 | 15334.605
553 | 348.22 | [6 empty] | 553 |  |  | 0 | 0
554 | 303.435 | [6 empty] | 554 | 343 | 37.3 | 104078.205 | 11318.1255
555 | 260.852 | [6 empty] | 555 |  |  | 0 | 0
556 | 222.321 | [6 empty] | 556 | 369 | 43.9 | 82036.449 | 9759.8919
557 | 188.232 | [6 empty] | 557 |  |  | 0 | 0
558 | 158.419 | [6 empty] | 558 | 403 | 42.1 | 63842.857 | 6669.4399
559 | 132.651 | [6 empty] | 559 |  |  | 0 | 0
560 | 111.061 | [6 empty] | 560 | 421 | 45.8 | 46756.681 | 5086.5938
561 | 93.0003 | [6 empty] | 561 |  |  | 0 | 0
562 | 78.2819 | [6 empty] | 562 | 435 | 45.1 | 34052.6265 | 3530.5137
563 | 66.4009 | [6 empty] | 563 |  |  | 0 | 0
564 | 56.5735 | [6 empty] | 564 | 468 | 49.9 | 26476.398 | 2823.0177
565 | 48.5445 | [6 empty] | 565 |  |  | 0 | 0
566 | 42.0666 | [6 empty] | 566 | 504 | 55.6 | 21201.5664 | 2338.903
567 | 36.985 | [6 empty] | 567 |  |  | 0 | 0
568 | 32.7616 | [6 empty] | 568 | 523 | 54.6 | 17134.3168 | 1788.7834
569 | 29.6593 | [6 empty] | 569 |  |  | 0 | 0
570 | 27.7209 | [6 empty] | 570 | 560 | 61.3 | 15523.704 | 1699.2912
571 | 26.7935 | [6 empty] | 571 |  |  | 0 | 0
572 | 26.7157 | [6 empty] | 572 | 595 | 59.5 | 15895.8415 | 1589.5841
573 | 27.5766 | [6 empty] | 573 |  |  | 0 | 0
574 | 29.4267 | [6 empty] | 574 | 640 | 65.8 | 18833.088 | 1936.2769
575 | 32.7673 | [6 empty] | 575 |  |  | 0 | 0
576 | 37.5424 | [6 empty] | 576 | 679 | 69.5 | 25491.2896 | 2609.1968
577 | 43.5058 | [6 empty] | 577 |  |  | 0 | 0
578 | 50.8099 | [6 empty] | 578 | 735 | 73.1 | 37345.2765 | 3714.2037
579 | 59.4766 | [6 empty] | 579 |  |  | 0 | 0
580 | 68.9353 | [6 empty] | 580 | 789 | 76.7 | 54389.9517 | 5287.3375
581 | 79.0707 | [6 empty] | 581 |  |  | 0 | 0
582 | 90.0652 | [6 empty] | 582 | 844 | 80.7 | 76015.0288 | 7268.2616
583 | 101.308 | [6 empty] | 583 |  |  | 0 | 0
584 | 111.724 | [6 empty] | 584 | 908 | 84.2 | 101445.392 | 9407.1608
585 | 121.22 | [6 empty] | 585 |  |  | 0 | 0
586 | 129.554 | [6 empty] | 586 | 967 | 93 | 125278.718 | 12048.522
587 | 136.449 | [6 empty] | 587 |  |  | 0 | 0
588 | 141.853 | [6 empty] | 588 | 1052 | 95.1 | 149229.356 | 13490.2203
589 | 144.818 | [6 empty] | 589 |  |  | 0 | 0
590 | 145.545 | [6 empty] | 590 | 1122 | 99.7 | 163301.49 | 14510.8365
591 | 144.68 | [6 empty] | 591 |  |  | 0 | 0
592 | 142.07 | [6 empty] | 592 | 1201 | 110 | 170626.07 | 15627.7
593 | 137.357 | [6 empty] | 593 |  |  | 0 | 0
594 | 131.301 | [6 empty] | 594 | 1304 | 121 | 171216.504 | 15887.421
595 | 124.759 | [6 empty] | 595 |  |  | 0 | 0
596 | 117.746 | [6 empty] | 596 | 1381 | 124 | 162607.226 | 14600.504
597 | 110.273 | [6 empty] | 597 |  |  | 0 | 0
598 | 102.753 | [6 empty] | 598 | 1477 | 136 | 151766.181 | 13974.408
599 | 95.2628 | [6 empty] | 599 |  |  | 0 | 0
600 | 88.6737 | [6 empty] | 600 | 1576 | 146 | 139749.7512 | 12946.3602
601 | 82.9104 | [6 empty] | 601 |  |  | 0 | 0
602 | 77.7171 | [6 empty] | 602 | 1665 | 148 | 129398.9715 | 11502.1308
603 | 74.1105 | [6 empty] | 603 |  |  | 0 | 0
604 | 72.5533 | [6 empty] | 604 | 1745 | 157 | 126605.5085 | 11390.8681
605 | 76.7531 | [6 empty] | 605 |  |  | 0 | 0
606 | 86.7703 | [6 empty] | 606 | 1815 | 161 | 157488.0945 | 13970.0183
607 | 101.863 | [6 empty] | 607 |  |  | 0 | 0
608 | 121.379 | [6 empty] | 608 | 1894 | 171 | 229891.826 | 20755.809
609 | 144.346 | [6 empty] | 609 |  |  | 0 | 0
610 | 169.001 | [6 empty] | 610 | 1950 | 179 | 329551.95 | 30251.179
611 | 194.378 | [6 empty] | 611 |  |  | 0 | 0
612 | 218.334 | [6 empty] | 612 | 2015 | 192 | 439943.01 | 41920.128
613 | 240.324 | [6 empty] | 613 |  |  | 0 | 0
614 | 258.631 | [6 empty] | 614 | 2063 | 199 | 533555.753 | 51467.569
615 | 273.195 | [6 empty] | 615 |  |  | 0 | 0
616 | 280.78 | [6 empty] | 616 | 2104 | 212 | 590761.12 | 59525.36
617 | 281.712 | [6 empty] | 617 |  |  | 0 | 0
618 | 277.052 | [6 empty] | 618 | 2141 | 218 | 593168.332 | 60397.336
619 | 267.589 | [6 empty] | 619 |  |  | 0 | 0
620 | 254.199 | [6 empty] | 620 | 2184 | 232 | 555170.616 | 58974.168
621 | 238.59 | [6 empty] | 621 |  |  | 0 | 0
622 | 221.759 | [6 empty] | 622 | 2247 | 244 | 498292.473 | 54109.196
623 | 205.981 | [6 empty] | 623 |  |  | 0 | 0
624 | 191.609 | [6 empty] | 624 | 2303 | 257 | 441275.527 | 49243.513
625 | 179.287 | [6 empty] | 625 |  |  | 0 | 0
626 | 168.917 | [6 empty] | 626 | 2361 | 269 | 398813.037 | 45438.673
627 | 159.981 | [6 empty] | 627 |  |  | 0 | 0
628 | 151.729 | [6 empty] | 628 | 2454 | 282 | 372342.966 | 42787.578
629 | 143.723 | [6 empty] | 629 |  |  | 0 | 0
630 | 136.032 | [6 empty] | 630 | 2540 | 301 | 345521.28 | 40945.632
631 | 128.468 | [6 empty] | 631 |  |  | 0 | 0
632 | 120.69 | [6 empty] | 632 | 2657 | 321 | 320673.33 | 38741.49
633 | 112.715 | [6 empty] | 633 |  |  | 0 | 0
634 | 104.462 | [6 empty] | 634 | 2803 | 333 | 292806.986 | 34785.846
635 | 96.2477 | [6 empty] | 635 |  |  | 0 | 0
636 | 88.3324 | [6 empty] | 636 | 2917 | 352 | 257665.6108 | 31093.0048
637 | 80.5481 | [6 empty] | 637 |  |  | 0 | 0
638 | 72.7846 | [6 empty] | 638 | 3070 | 376 | 223448.722 | 27367.0096
639 | 65.4082 | [6 empty] | 639 |  |  | 0 | 0
640 | 58.6366 | [6 empty] | 640 | 3220 | 396 | 188809.852 | 23220.0936
641 | 52.392 | [6 empty] | 641 |  |  | 0 | 0
642 | 46.8098 | [6 empty] | 642 | 3418 | 416 | 159995.8964 | 19472.8768
643 | 42.2347 | [6 empty] | 643 |  |  | 0 | 0
644 | 38.5962 | [6 empty] | 644 | 3613 | 439 | 139448.0706 | 16943.7318
645 | 35.715 | [6 empty] | 645 |  |  | 0 | 0
646 | 33.3918 | [6 empty] | 646 | 3791 | 460 | 126588.3138 | 15360.228
647 | 31.5424 | [6 empty] | 647 |  |  | 0 | 0
648 | 30.1353 | [6 empty] | 648 | 3982 | 485 | 119998.7646 | 14615.6205
649 | 29.1606 | [6 empty] | 649 |  |  | 0 | 0
650 | 28.5682 | [6 empty] | 650 | 4242 | 510 | 121186.3044 | 14569.782
651 | 28.1223 | [6 empty] | 651 |  |  | 0 | 0
652 | 27.63 | [6 empty] | 652 | 4444 | 531 | 122787.72 | 14671.53
653 | 27.0238 | [6 empty] | 653 |  |  | 0 | 0
654 | 26.3404 | [6 empty] | 654 | 4624 | 558 | 121798.0096 | 14697.9432
655 | 25.6131 | [6 empty] | 655 |  |  | 0 | 0
656 | 24.9045 | [6 empty] | 656 | 4887 | 587 | 121708.2915 | 14618.9415
657 | 24.2462 | [6 empty] | 657 |  |  | 0 | 0
658 | 23.5678 | [6 empty] | 658 | 5089 | 611 | 119936.5342 | 14399.9258
659 | 22.8332 | [6 empty] | 659 |  |  | 0 | 0
660 | 22.146 | [6 empty] | 660 | 5250 | 634 | 116266.5 | 14040.564
661 | 21.528 | [6 empty] | 661 |  |  | 0 | 0
662 | 21.0448 | [6 empty] | 662 | 5414 | 660 | 113936.5472 | 13889.568
663 | 20.6975 | [6 empty] | 663 |  |  | 0 | 0
664 | 20.4992 | [6 empty] | 664 | 5535 | 680 | 113463.072 | 13939.456
665 | 20.3937 | [6 empty] | 665 |  |  | 0 | 0
666 | 20.2965 | [6 empty] | 666 | 5601 | 705 | 113680.6965 | 14309.0325
667 | 20.1881 | [6 empty] | 667 |  |  | 0 | 0
668 | 20.0421 | [6 empty] | 668 | 5582 | 724 | 111875.0022 | 14510.4804
669 | 19.9017 | [6 empty] | 669 |  |  | 0 | 0
670 | 19.782 | [6 empty] | 670 | 5519 | 740 | 109176.858 | 14638.68
671 | 19.5513 | [6 empty] | 671 |  |  | 0 | 0
672 | 19.1826 | [6 empty] | 672 | 5322 | 754 | 102089.7972 | 14463.6804
673 | 18.738 | [6 empty] | 673 |  |  | 0 | 0
674 | 18.2668 | [6 empty] | 674 | 5115 | 765 | 93434.682 | 13974.102
675 | 17.7993 | [6 empty] | 675 |  |  | 0 | 0
676 | 17.3476 | [6 empty] | 676 | 4764 | 784 | 82643.9664 | 13600.5184
677 | 16.9309 | [6 empty] | 677 |  |  | 0 | 0
678 | 16.5167 | [6 empty] | 678 | 4378 | 798 | 72310.1126 | 13180.3266
679 | 16.064 | [6 empty] | 679 |  |  | 0 | 0
680 | 15.5683 | [6 empty] | 680 | 4052 | 809 | 63082.7516 | 12594.7547
681 | 15.1211 | [6 empty] | 681 |  |  | 0 | 0
682 | 14.8079 | [6 empty] | 682 | 3594 | 826 | 53219.5926 | 12231.3254
683 | 14.6291 | [6 empty] | 683 |  |  | 0 | 0
684 | 14.4683 | [6 empty] | 684 | 3119 | 842 | 45126.6277 | 12182.3086
685 | 14.1389 | [6 empty] | 685 |  |  | 0 | 0
686 | 13.6883 | [6 empty] | 686 | 2689 | 857 | 36807.8387 | 11730.8731
687 | 13.286 | [6 empty] | 687 |  |  | 0 | 0
688 | 13.063 | [6 empty] | 688 | 2307 | 878 | 30136.341 | 11469.314
689 | 13.0103 | [6 empty] | 689 |  |  | 0 | 0
690 | 12.9034 | [6 empty] | 690 | 1906 | 899 | 24593.8804 | 11600.1566
691 | 12.659 | [6 empty] | 691 |  |  | 0 | 0
692 | 12.2876 | [6 empty] | 692 | 1563 | 917 | 19205.5188 | 11267.7292
693 | 11.7689 | [6 empty] | 693 |  |  | 0 | 0
694 | 11.1126 | [6 empty] | 694 | 1276 | 942 | 14179.6776 | 10468.0692
695 | 10.4363 | [6 empty] | 695 |  |  | 0 | 0
696 | 9.9473 | [6 empty] | 696 | 1014 | 965 | 10086.5419 | 9599.1252
697 | 9.6257 | [6 empty] | 697 |  |  | 0 | 0
698 | 9.3434 | [6 empty] | 698 | 809 | 994 | 7558.7944 | 9287.3197
699 | 8.979 | [6 empty] | 699 |  |  | 0 | 0
700 | 8.5288 | [6 empty] | 700 | 649 | 1027 | 5535.2107 | 8759.1084
701 | 8.2444 | [6 empty] | 701 |  |  | 0 | 0
702 | 8.3618 | [6 empty] | 702 | 527 | 1054 | 4406.6739 | 8813.3477
703 | 8.8997 | [6 empty] | 703 |  |  | 0 | 0
704 | 9.692 | [6 empty] | 704 | 427 | 1089 | 4138.4968 | 10554.6207
705 | 10.7368 | [6 empty] | 705 |  |  | 0 | 0
706 | 12.2488 | [6 empty] | 706 | 331 | 1125 | 4054.3528 | 13779.9
707 | 14.2005 | [6 empty] | 707 |  |  | 0 | 0
708 | 16.3679 | [6 empty] | 708 | 277 | 1151 | 4533.9083 | 18839.4529
709 | 18.6543 | [6 empty] | 709 |  |  | 0 | 0
710 | 20.9603 | [6 empty] | 710 | 236 | 1195 | 4946.6308 | 25047.5585
711 | 23.1039 | [6 empty] | 711 |  |  | 0 | 0
712 | 24.9226 | [6 empty] | 712 | 187 | 1232 | 4660.5262 | 30704.6432
713 | 26.316 | [6 empty] | 713 |  |  | 0 | 0
714 | 27.1424 | [6 empty] | 714 | 169 | 1268 | 4587.0656 | 34416.5632
715 | 27.4124 | [6 empty] | 715 |  |  | 0 | 0
716 | 27.2187 | [6 empty] | 716 | 147 | 1298 | 4001.1489 | 35329.8726
717 | 26.537 | [6 empty] | 717 |  |  | 0 | 0
718 | 25.3151 | [6 empty] | 718 | 135 | 1337 | 3417.5385 | 33846.2887
719 | 23.7132 | [6 empty] | 719 |  |  | 0 | 0
720 | 21.8638 | [6 empty] | 720 | 117 | 1374 | 2558.0646 | 30040.8612
721 | 19.8505 | [6 empty] | 721 |  |  | 0 | 0
722 | 17.7556 | [6 empty] | 722 | 103 | 1405 | 1828.8268 | 24946.618
723 | 15.7628 | [6 empty] | 723 |  |  | 0 | 0
724 | 13.967 | [6 empty] | 724 | 103 | 1438 | 1438.601 | 20084.546
725 | 12.3666 | [6 empty] | 725 |  |  | 0 | 0
726 | 11.0409 | [6 empty] | 726 | 92.1 | 1459 | 1016.8669 | 16108.6731
727 | 9.9489 | [6 empty] | 727 |  |  | 0 | 0
728 | 8.9231 | [6 empty] | 728 | 92.1 | 1483 | 821.8184 | 13232.9721
729 | 7.9981 | [6 empty] | 729 |  |  | 0 | 0
730 | 7.2168 | [6 empty] | 730 | 80.8 | 1502 | 583.1142 | 10839.5735
731 | 6.5288 | [6 empty] | 731 |  |  | 0 | 0
732 | 5.928 | [6 empty] | 732 | 80.8 | 1508 | 478.9848 | 8939.4692
733 | 5.5105 | [6 empty] | 733 |  |  | 0 | 0
734 | 5.3652 | [6 empty] | 734 | 73.3 | 1513 | 393.2706 | 8117.5779
735 | 5.3868 | [6 empty] | 735 |  |  | 0 | 0
736 | 5.2865 | [6 empty] | 736 | 73.3 | 1505 | 387.4968 | 7956.1073
737 | 5.0192 | [6 empty] | 737 |  |  | 0 | 0
738 | 4.7801 | [6 empty] | 738 | 73.3 | 1488 | 350.385 | 7112.8632
739 | 4.61 | [6 empty] | 739 |  |  | 0 | 0
740 | 4.611 | [6 empty] | 740 | 73.3 | 1467 | 337.9892 | 6764.3957
741 | 4.611 | [6 empty] | 741 |  |  | 0 | 0
742 | 4.4191 | [6 empty] | 742 | 73.3 | 1435 | 323.923 | 6341.4659
743 | 4.2534 | [6 empty] | 743 |  |  | 0 | 0
744 | 4.2683 | [6 empty] | 744 | 73.3 | 1394 | 312.8642 | 5949.9684
745 | 4.4529 | [6 empty] | 745 |  |  | 0 | 0
746 | 4.66 | [6 empty] | 746 | 73.3 | 1338 | 341.5743 | 6235.0131
747 | 4.5548 | [6 empty] | 747 |  |  | 0 | 0
748 | 4.4467 | [6 empty] | 748 | 61.9 | 1281 | 275.2483 | 5696.1715
749 | 4.5765 | [6 empty] | 749 |  |  | 0 | 0
750 | 4.6373 | [6 empty] | 750 | 61.9 | 1209 | 287.0483 | 5606.4836
751 | 4.352 | [6 empty] | 751 |  |  | 0 | 0
752 | 4.2283 | [6 empty] | 752 | 61.9 | 1132 | 261.7305 | 4786.413
753 | 4.5687 | [6 empty] | 753 |  |  | 0 | 0
754 | 4.7475 | [6 empty] | 754 | 61.9 | 1056 | 293.869 | 5013.3389
755 | 4.6035 | [6 empty] | 755 |  |  | 0 | 0
756 | 4.4894 | [6 empty] | 756 | 61.9 | 983 | 277.892 | 4413.0507
757 | 4.3082 | [6 empty] | 757 |  |  | 0 | 0
758 | 4.2671 | [6 empty] | 758 | 61.9 | 903 | 264.1341 | 3853.2003
759 | 4.4188 | [6 empty] | 759 |  |  | 0 | 0
760 | 4.5489 | [6 empty] | 760 | 61.9 | 839 | 281.5769 | 3816.5271
761 | 4.5299 | [6 empty] | 761 |  |  | 0 | 0
762 | 4.3919 | [6 empty] | 762 | 61.9 | 738 | 271.8561 | 3241.1927
763 | 4.0481 | [6 empty] | 763 |  |  | 0 | 0
764 | 3.4718 | [6 empty] | 764 | 61.9 | 677 | 214.905 | 2350.4154
765 | 3.1721 | [6 empty] | 765 |  |  | 0 | 0
766 | 3.1542 | [6 empty] | 766 | 61.9 | 616 | 195.2431 | 1942.9687
767 | 2.9644 | [6 empty] | 767 |  |  | 0 | 0
768 | 2.7224 | [6 empty] | 768 | 61.9 | 539 | 168.5159 | 1467.3682
769 | 2.7194 | [6 empty] | 769 |  |  | 0 | 0
770 | 2.6408 | [6 empty] | 770 | 49.8 | 475 | 131.5113 | 1254.3753
771 | 2.2095 | [6 empty] | 771 |  |  | 0 | 0
772 | 1.9505 | [6 empty] | 772 | 49.8 | 422 | 97.1354 | 823.1152
773 | 2.0969 | [6 empty] | 773 |  |  | 0 | 0
774 | 2.2248 | [6 empty] | 774 | 49.8 | 367 | 110.7975 | 816.5199
775 | 1.2708 | [6 empty] | 775 |  |  | 0 | 0
776 | 1.1158 | [6 empty] | 776 | 49.8 | 322 | 55.5663 | 359.2844
777 | 1.2167 | [6 empty] | 777 |  |  | 0 | 0
778 | 1.2139 | [6 empty] | 778 | 49.8 | 287 | 60.4512 | 348.3836
779 | 0.65021 | [6 empty] | 779 |  |  | 0 | 0
780 | 0 | [6 empty] | 780 | 49.8 | 248 | 0 | 0
781 | [7 empty] | 781 |  |  | 0 | 0
782 | [7 empty] | 782 | 49.8 | 224 | 0 | 0
783 | [7 empty] | 783 |  |  | 0 | 0
784 | [7 empty] | 784 | 49.8 | 196 | 0 | 0
785 | [7 empty] | 785 |  |  | 0 | 0
786 | [7 empty] | 786 | 49.8 | 177 | 0 | 0
787 | [7 empty] | 787 |  |  | 0 | 0
788 | [7 empty] | 788 | 49.8 | 153 | 0 | 0
789 | [7 empty] | 789 |  |  | 0 | 0
790 | [7 empty] | 790 | 49.8 | 138 | 0 | 0
791 | [7 empty] | 791 |  |  | 0 | 0
792 | [7 empty] | 792 | 49.8 | 130 | 0 | 0
793 | [7 empty] | 793 |  |  | 0 | 0
794 | [7 empty] | 794 | 49.8 | 117 | 0 | 0
795 | [7 empty] | 795 |  |  | 0 | 0
796 | [7 empty] | 796 | 49.8 | 102 | 0 | 0
797 | [7 empty] | 797 |  |  | 0 | 0
798 | [7 empty] | 798 | 49.8 | 92.2 | 0 | 0
799 | [7 empty] | 799 |  |  | 0 | 0
800 | [7 empty] | 800 | 49.8 | 92.2 | 0 | 0
| 29613.0132 | [9 empty] | 13209803.2153 | 2707014.1229
[11 empty] | 446.081 | 91.413
1. Enter the spectral data of the light in column B
*Blank cells are acceptable.
2. Fill in yellow cells with the initial PSS, PFD, and timescale.
3. Then, the steady-state PSS values (J5) and the PSS time course (right graph) will be outputted.
4. When you calculate the time required for a PSS change to be x% complete and the PSS value after y seconds, fill in the x (D11) or y (D13) values. Then they will be outputted in J11 and J13, respectively.

## Sample data
| Weighted average cross section [ m2 mol–1 ] |  |  | Blue Led | Green LED | Red LED | Far red LED | Fluorescent lump
| σr | σfr | 381 | 0.0010443 | 2.4978e-40 | 0.0013946 | 0 | 1.6317
| [ m2 mol–1 ] | [ m2 mol–1 ] | 382 | 0.0015435 | 7.718e-40 | 0.0011797 | 2.1773e-70 | 1.5877
|  |  | 383 | 0.0019844 | 0.0011487 | 0.0010916 | 3.4195e-50 | 1.6432
Blue LED | 53.3 | 41.4 | 384 | 0.0023092 | 0.0012129 | 0.0012853 | 1.1195e-40 | 1.7878
peak: 471 nm |  |  | 385 | 0.0019816 | 6.6135e-40 | 0.0010777 | 2.0652e-40 | 2.5366
Green LED | 126.2 | 20.5 | 386 | 0.0019709 | 7.4114e-40 | 0.0011927 | 2.0652e-40 | 2.5066
peak: 531 nm |  |  | 387 | 0.0018527 | 8.3569e-40 | 0.0012292 | 2.0893e-40 | 2.6092
Red LED | 1384 | 173 | 388 | 0.0016216 | 7.8835e-40 | 0.001317 | 2.4283e-40 | 2.7503
peak: 632 nm |  |  | 389 | 0.0013423 | 6.1251e-40 | 0.0013765 | 2.9926e-40 | 2.7976
Far red LED | 59 | 609 | 390 | 0.0011067 | 4.789e-40 | 0.0012559 | 3.0358e-40 | 2.8196
peak: 745 nm |  |  | 391 | 9.0651e-40 | 4.5925e-40 | 0.0011426 | 2.5837e-40 | 2.8424
Fluorescent lump | 446.1 | 91.4 | 392 | 7.3838e-40 | 5.6738e-40 | 0.0011769 | 2.3106e-40 | 2.7945
|  |  | 393 | 6.5738e-40 | 6.8753e-40 | 0.00125 | 2.3597e-40 | 2.6523
|  |  | 394 | 6.7399e-40 | 7.6544e-40 | 0.0012991 | 2.5176e-40 | 2.4842
|  |  | 395 | 8.4111e-40 | 8.4565e-40 | 0.0012935 | 2.8427e-40 | 2.4052
|  |  | 396 | 0.0011015 | 8.8653e-40 | 0.0011613 | 3.2516e-40 | 2.6085
|  |  | 397 | 0.0013323 | 8.2791e-40 | 9.4737e-40 | 3.5476e-40 | 3.2064
|  |  | 398 | 0.0014605 | 6.8795e-40 | 7.8137e-40 | 3.7645e-40 | 4.4447
|  |  | 399 | 0.0014894 | 5.7021e-40 | 6.9149e-40 | 3.6117e-40 | 6.5267
|  |  | 400 | 0.0014681 | 5.3884e-40 | 6.9158e-40 | 2.9876e-40 | 9.3407
|  |  | 401 | 0.0015019 | 5.3884e-40 | 7.9063e-40 | 2.6822e-40 | 12.467
|  |  | 402 | 0.0016537 | 5.1512e-40 | 9.1377e-40 | 2.7307e-40 | 15.7218
|  |  | 403 | 0.0018593 | 4.7514e-40 | 9.899e-40 | 2.4922e-40 | 19.1641
|  |  | 404 | 0.0020498 | 4.8002e-40 | 0.0010368 | 2.201e-40 | 22.5049
|  |  | 405 | 0.0021343 | 5.3294e-40 | 0.0010791 | 2.0602e-40 | 25.4244
|  |  | 406 | 0.0020492 | 5.7403e-40 | 0.0011241 | 2.0104e-40 | 27.7047
|  |  | 407 | 0.0018781 | 6.3498e-40 | 0.0011788 | 2.0267e-40 | 29.3346
|  |  | 408 | 0.0017305 | 7.6515e-40 | 0.0012604 | 1.9139e-40 | 30.3698
|  |  | 409 | 0.0017409 | 8.6981e-40 | 0.001477 | 1.861e-40 | 30.5277
|  |  | 410 | 0.0019273 | 8.9378e-40 | 0.001809 | 2.0476e-40 | 29.7559
|  |  | 411 | 0.0021931 | 8.9378e-40 | 0.0018984 | 2.203e-40 | 28.3507
|  |  | 412 | 0.0023505 | 9.4053e-40 | 0.0017716 | 2.186e-40 | 26.6588
|  |  | 413 | 0.0023283 | 0.001075 | 0.0016032 | 2.164e-40 | 24.8541
|  |  | 414 | 0.0022671 | 0.0011245 | 0.0014748 | 2.1906e-40 | 23.0038
|  |  | 415 | 0.0022804 | 0.0010521 | 0.0014352 | 2.2485e-40 | 21.451
|  |  | 416 | 0.0024222 | 9.3588e-40 | 0.0015049 | 2.4601e-40 | 20.5981
|  |  | 417 | 0.0027095 | 8.2135e-40 | 0.0016254 | 2.4232e-40 | 20.4758
|  |  | 418 | 0.0031877 | 7.2116e-40 | 0.0017154 | 2.0551e-40 | 20.8347
|  |  | 419 | 0.0035513 | 6.5997e-40 | 0.0017921 | 2.0404e-40 | 21.7259
|  |  | 420 | 0.0037629 | 7.0727e-40 | 0.0017323 | 2.2401e-40 | 23.0471
|  |  | 421 | 0.0040245 | 8.8388e-40 | 0.001484 | 2.4727e-40 | 24.6178
|  |  | 422 | 0.0042607 | 0.0010265 | 0.0013467 | 2.8294e-40 | 26.4513
|  |  | 423 | 0.0044231 | 0.0010086 | 0.0013295 | 3.1264e-40 | 28.6052
|  |  | 424 | 0.0046513 | 8.5682e-40 | 0.0013813 | 3.2647e-40 | 31.0054
|  |  | 425 | 0.004992 | 7.2731e-40 | 0.0014306 | 3.4779e-40 | 33.6539
|  |  | 426 | 0.0054515 | 6.7465e-40 | 0.0014454 | 3.8233e-40 | 36.61
|  |  | 427 | 0.0060076 | 7.0333e-40 | 0.0014093 | 3.9351e-40 | 40.726
|  |  | 428 | 0.0065432 | 7.7812e-40 | 0.0013821 | 3.9475e-40 | 47.1012
|  |  | 429 | 0.0068847 | 7.9132e-40 | 0.0014536 | 4.3293e-40 | 57.9918
|  |  | 430 | 0.0073977 | 7.4669e-40 | 0.0014759 | 4.7299e-40 | 72.5835
|  |  | 431 | 0.0081449 | 7.1389e-40 | 0.0013457 | 4.8873e-40 | 89.6662
|  |  | 432 | 0.0089833 | 6.1011e-40 | 0.001296 | 4.7702e-40 | 107.812
|  |  | 433 | 0.010009 | 5.0963e-40 | 0.00141 | 4.5814e-40 | 126.299
|  |  | 434 | 0.011251 | 4.9364e-40 | 0.0016108 | 4.3334e-40 | 144.629
|  |  | 435 | 0.012756 | 5.283e-40 | 0.0017814 | 4.0505e-40 | 161.315
|  |  | 436 | 0.014614 | 6.2224e-40 | 0.0019 | 3.8239e-40 | 175.092
|  |  | 437 | 0.016739 | 6.8044e-40 | 0.0019922 | 3.492e-40 | 185.75
|  |  | 438 | 0.01918 | 6.4723e-40 | 0.0020648 | 3.2108e-40 | 192.732
|  |  | 439 | 0.02213 | 5.5916e-40 | 0.0020655 | 3.1404e-40 | 195.873
|  |  | 440 | 0.025847 | 5.134e-40 | 0.0019832 | 2.9592e-40 | 193.693
|  |  | 441 | 0.030375 | 4.7351e-40 | 0.0019355 | 2.6627e-40 | 187.021
|  |  | 442 | 0.035517 | 4.6486e-40 | 0.0021016 | 2.3922e-40 | 177.311
|  |  | 443 | 0.041375 | 5.3492e-40 | 0.0022579 | 2.1295e-40 | 166.147
|  |  | 444 | 0.048378 | 5.6408e-40 | 0.0022434 | 1.8279e-40 | 154.092
|  |  | 445 | 0.056385 | 5.6021e-40 | 0.0021616 | 1.6841e-40 | 141.622
|  |  | 446 | 0.065087 | 5.2555e-40 | 0.0020739 | 1.6104e-40 | 130.331
|  |  | 447 | 0.075101 | 4.3162e-40 | 0.0019997 | 1.4602e-40 | 121.32
|  |  | 448 | 0.086788 | 3.8862e-40 | 0.0018869 | 1.3854e-40 | 114.667
|  |  | 449 | 0.10015 | 4.3219e-40 | 0.0016947 | 1.3904e-40 | 110.014
|  |  | 450 | 0.11543 | 4.7468e-40 | 0.0015736 | 1.4226e-40 | 106.573
|  |  | 451 | 0.1328 | 4.8611e-40 | 0.0015504 | 1.5345e-40 | 103.787
|  |  | 452 | 0.15346 | 5.1989e-40 | 0.0015684 | 1.5314e-40 | 101.757
|  |  | 453 | 0.1779 | 4.8132e-40 | 0.0015212 | 1.4693e-40 | 100.119
|  |  | 454 | 0.20613 | 4.0741e-40 | 0.0014166 | 1.5296e-40 | 98.6279
|  |  | 455 | 0.23896 | 4.0689e-40 | 0.0013504 | 1.7908e-40 | 97.2511
|  |  | 456 | 0.27708 | 4.351e-40 | 0.0012973 | 2.1494e-40 | 95.9645
|  |  | 457 | 0.32076 | 4.6756e-40 | 0.0012305 | 2.3971e-40 | 95.0092
|  |  | 458 | 0.36913 | 4.9987e-40 | 0.0011254 | 2.5226e-40 | 94.4452
|  |  | 459 | 0.42181 | 5.1681e-40 | 0.0010098 | 2.5333e-40 | 94.1679
|  |  | 460 | 0.47909 | 5.4983e-40 | 9.6891e-40 | 2.6023e-40 | 93.9661
|  |  | 461 | 0.54064 | 6.6127e-40 | 9.2188e-40 | 2.6717e-40 | 93.7588
|  |  | 462 | 0.60534 | 8.2638e-40 | 8.4205e-40 | 2.5561e-40 | 93.3183
|  |  | 463 | 0.6706 | 0.0010194 | 7.4697e-40 | 2.5871e-40 | 92.3731
|  |  | 464 | 0.73448 | 0.0012834 | 6.5528e-40 | 2.8374e-40 | 91.1856
|  |  | 465 | 0.79584 | 0.0014687 | 5.5857e-40 | 2.8913e-40 | 89.6218
|  |  | 466 | 0.85274 | 0.0015791 | 4.6293e-40 | 2.6872e-40 | 87.7024
|  |  | 467 | 0.90161 | 0.0017332 | 3.8404e-40 | 2.4103e-40 | 85.7186
|  |  | 468 | 0.94155 | 0.0019494 | 3.4155e-40 | 2.2824e-40 | 83.3495
|  |  | 469 | 0.9718 | 0.0022794 | 3.8177e-40 | 2.3954e-40 | 80.5486
|  |  | 470 | 0.99142 | 0.0026042 | 5.1096e-40 | 2.5064e-40 | 77.6488
|  |  | 471 | 1 | 0.0028442 | 6.9417e-40 | 2.3813e-40 | 74.8674
|  |  | 472 | 0.99845 | 0.003116 | 7.8064e-40 | 2.3567e-40 | 72.2024
|  |  | 473 | 0.98693 | 0.0033973 | 7.8229e-40 | 2.4898e-40 | 69.896
|  |  | 474 | 0.96571 | 0.0035647 | 7.4825e-40 | 2.5623e-40 | 67.9003
|  |  | 475 | 0.93686 | 0.0037569 | 6.8477e-40 | 2.3578e-40 | 66.3333
|  |  | 476 | 0.90157 | 0.0041964 | 6.2852e-40 | 2.1256e-40 | 65.6399
|  |  | 477 | 0.86041 | 0.0047452 | 6.0366e-40 | 2.2264e-40 | 66.3964
|  |  | 478 | 0.81685 | 0.0053283 | 5.9499e-40 | 2.4221e-40 | 68.4383
|  |  | 479 | 0.77235 | 0.0059319 | 5.6955e-40 | 2.5036e-40 | 72.2691
|  |  | 480 | 0.72771 | 0.0065271 | 4.8583e-40 | 2.5671e-40 | 77.8347
|  |  | 481 | 0.68396 | 0.0072482 | 3.4611e-40 | 2.9187e-40 | 84.862
|  |  | 482 | 0.64179 | 0.0081162 | 1.6216e-40 | 3.3189e-40 | 93.3584
|  |  | 483 | 0.60005 | 0.0090388 | 7.482e-50 | 3.4299e-40 | 103.276
|  |  | 484 | 0.55888 | 0.010211 | 5.6436e-50 | 3.4938e-40 | 114.09
|  |  | 485 | 0.52002 | 0.011733 | 6.0912e-50 | 3.5563e-40 | 125.128
|  |  | 486 | 0.48347 | 0.013438 | 9.1337e-50 | 3.6508e-40 | 135.571
|  |  | 487 | 0.44877 | 0.015072 | 1.2361e-40 | 3.7921e-40 | 145.056
|  |  | 488 | 0.41615 | 0.016836 | 1.4117e-40 | 3.6936e-40 | 153.051
|  |  | 489 | 0.38536 | 0.019011 | 1.4633e-40 | 3.4477e-40 | 159.324
|  |  | 490 | 0.35582 | 0.021526 | 1.508e-40 | 3.2356e-40 | 163.27
|  |  | 491 | 0.32765 | 0.024366 | 1.7015e-40 | 2.9335e-40 | 164.789
|  |  | 492 | 0.30137 | 0.027542 | 2.3165e-40 | 2.4968e-40 | 163.961
|  |  | 493 | 0.27649 | 0.031066 | 3.4406e-40 | 2.2138e-40 | 160.718
|  |  | 494 | 0.25338 | 0.035595 | 4.0307e-40 | 2.0769e-40 | 155.131
|  |  | 495 | 0.23242 | 0.040809 | 4.3403e-40 | 1.8841e-40 | 147.68
|  |  | 496 | 0.21275 | 0.046446 | 4.9885e-40 | 1.5423e-40 | 138.973
|  |  | 497 | 0.19425 | 0.052703 | 5.4047e-40 | 1.3219e-40 | 129.592
|  |  | 498 | 0.17735 | 0.059878 | 5.5079e-40 | 1.3606e-40 | 119.835
|  |  | 499 | 0.16195 | 0.068098 | 5.9746e-40 | 1.3751e-40 | 109.9
|  |  | 500 | 0.14784 | 0.077084 | 6.7946e-40 | 1.3712e-40 | 99.8808
|  |  | 501 | 0.13505 | 0.08726 | 7.5776e-40 | 1.4818e-40 | 90.0579
|  |  | 502 | 0.12363 | 0.098875 | 8.5961e-40 | 1.5687e-40 | 80.7296
|  |  | 503 | 0.11329 | 0.1124 | 0.0010136 | 1.5232e-40 | 71.9824
|  |  | 504 | 0.1038 | 0.12802 | 0.0010301 | 1.4192e-40 | 63.9419
|  |  | 505 | 0.094966 | 0.1452 | 9.5116e-40 | 1.2488e-40 | 56.7326
|  |  | 506 | 0.086661 | 0.16465 | 9.0116e-40 | 1.2303e-40 | 50.4635
|  |  | 507 | 0.079203 | 0.18681 | 8.1506e-40 | 1.4672e-40 | 45.0871
|  |  | 508 | 0.072652 | 0.21187 | 7.8134e-40 | 1.4547e-40 | 40.4466
|  |  | 509 | 0.066601 | 0.24008 | 8.1438e-40 | 1.2489e-40 | 36.5587
|  |  | 510 | 0.060995 | 0.27164 | 8.3599e-40 | 1.2605e-40 | 33.2971
|  |  | 511 | 0.056113 | 0.30701 | 8.1718e-40 | 1.4071e-40 | 30.607
|  |  | 512 | 0.051937 | 0.34602 | 7.7713e-40 | 1.4936e-40 | 28.3613
|  |  | 513 | 0.047985 | 0.38708 | 6.7338e-40 | 1.7132e-40 | 26.5463
|  |  | 514 | 0.044086 | 0.4302 | 4.5675e-40 | 2.0315e-40 | 25.0625
|  |  | 515 | 0.040351 | 0.47609 | 3.2782e-40 | 2.1065e-40 | 23.8468
|  |  | 516 | 0.036952 | 0.52411 | 3.742e-40 | 2.1236e-40 | 22.755
|  |  | 517 | 0.034268 | 0.57334 | 4.6176e-40 | 2.119e-40 | 21.5842
|  |  | 518 | 0.032035 | 0.62292 | 5.6179e-40 | 1.9953e-40 | 20.4578
|  |  | 519 | 0.029774 | 0.67218 | 6.3401e-40 | 2.007e-40 | 19.4841
|  |  | 520 | 0.02777 | 0.72073 | 6.8226e-40 | 2.0184e-40 | 18.6256
|  |  | 521 | 0.02606 | 0.7675 | 7.2298e-40 | 1.9143e-40 | 17.8335
|  |  | 522 | 0.024225 | 0.81057 | 7.9494e-40 | 1.796e-40 | 17.1418
|  |  | 523 | 0.022277 | 0.84979 | 8.5908e-40 | 1.6551e-40 | 16.5421
|  |  | 524 | 0.020637 | 0.88649 | 8.7749e-40 | 1.3551e-40 | 15.9744
|  |  | 525 | 0.019328 | 0.91928 | 8.9065e-40 | 1.12e-40 | 15.4802
|  |  | 526 | 0.018311 | 0.94694 | 8.9139e-40 | 1.2171e-40 | 15.0093
|  |  | 527 | 0.017266 | 0.96796 | 8.9118e-40 | 1.2095e-40 | 14.8174
|  |  | 528 | 0.016077 | 0.98303 | 8.5696e-40 | 9.9142e-50 | 14.9567
|  |  | 529 | 0.014924 | 0.99322 | 8.1205e-40 | 8.8336e-50 | 15.3125
|  |  | 530 | 0.01388 | 0.99882 | 7.737e-40 | 8.5825e-50 | 16.1448
|  |  | 531 | 0.012862 | 1 | 7.6146e-40 | 8.3077e-50 | 17.6463
|  |  | 532 | 0.011837 | 0.99635 | 6.9326e-40 | 1.0082e-40 | 20.7304
|  |  | 533 | 0.010927 | 0.98928 | 5.4841e-40 | 1.3886e-40 | 25.6446
|  |  | 534 | 0.010121 | 0.97849 | 4.7046e-40 | 1.5055e-40 | 35.2008
|  |  | 535 | 0.0093578 | 0.96387 | 4.9755e-40 | 1.497e-40 | 50.2152
|  |  | 536 | 0.0086 | 0.94561 | 6.0329e-40 | 1.453e-40 | 73.5142
|  |  | 537 | 0.0078402 | 0.92454 | 7.0282e-40 | 1.4244e-40 | 104.967
|  |  | 538 | 0.0072278 | 0.90294 | 6.915e-40 | 1.7096e-40 | 144.768
|  |  | 539 | 0.0068307 | 0.88026 | 6.8184e-40 | 2.0084e-40 | 191.826
|  |  | 540 | 0.0066248 | 0.85596 | 7.166e-40 | 2.115e-40 | 245.628
|  |  | 541 | 0.0063868 | 0.82959 | 7.8856e-40 | 2.1767e-40 | 300.306
|  |  | 542 | 0.0060698 | 0.80094 | 8.5786e-40 | 2.2412e-40 | 354.728
|  |  | 543 | 0.0057455 | 0.77133 | 8.8265e-40 | 2.0895e-40 | 405.252
|  |  | 544 | 0.0054876 | 0.74067 | 9.2127e-40 | 1.6956e-40 | 450.118
|  |  | 545 | 0.0053071 | 0.70912 | 9.3877e-40 | 1.5472e-40 | 484.823
|  |  | 546 | 0.0052013 | 0.67756 | 9.5626e-40 | 1.603e-40 | 508.709
|  |  | 547 | 0.0051469 | 0.64697 | 9.6212e-40 | 1.6866e-40 | 519.087
|  |  | 548 | 0.0050165 | 0.61617 | 0.0010023 | 1.6257e-40 | 516.416
|  |  | 549 | 0.0048259 | 0.58475 | 0.0011334 | 1.371e-40 | 500.432
|  |  | 550 | 0.0046263 | 0.55336 | 0.0012255 | 1.3463e-40 | 473.091
|  |  | 551 | 0.00435 | 0.52216 | 0.0012507 | 1.4585e-40 | 435.297
|  |  | 552 | 0.0041207 | 0.4917 | 0.0012167 | 1.3733e-40 | 393.195
|  |  | 553 | 0.0039033 | 0.46235 | 0.0011747 | 1.3348e-40 | 348.22
|  |  | 554 | 0.003698 | 0.43414 | 0.0012548 | 1.4864e-40 | 303.435
|  |  | 555 | 0.0035632 | 0.40754 | 0.0013493 | 1.5612e-40 | 260.852
|  |  | 556 | 0.0034324 | 0.38275 | 0.0013929 | 1.5498e-40 | 222.321
|  |  | 557 | 0.0032049 | 0.35923 | 0.001404 | 1.6595e-40 | 188.232
|  |  | 558 | 0.0029215 | 0.33664 | 0.0013714 | 1.7741e-40 | 158.419
|  |  | 559 | 0.0027832 | 0.31554 | 0.0013216 | 1.8699e-40 | 132.651
|  |  | 560 | 0.0027212 | 0.29608 | 0.0012701 | 1.8933e-40 | 111.061
|  |  | 561 | 0.0025432 | 0.27794 | 0.0012475 | 1.6183e-40 | 93.0003
|  |  | 562 | 0.0023325 | 0.26136 | 0.0012591 | 1.4708e-40 | 78.2819
|  |  | 563 | 0.0021582 | 0.24634 | 0.0012994 | 1.7774e-40 | 66.4009
|  |  | 564 | 0.0020664 | 0.23279 | 0.0013378 | 2.0673e-40 | 56.5735
|  |  | 565 | 0.0020897 | 0.22045 | 0.0013712 | 2.2167e-40 | 48.5445
|  |  | 566 | 0.0021336 | 0.20882 | 0.0014823 | 2.5243e-40 | 42.0666
|  |  | 567 | 0.0021391 | 0.19771 | 0.0016218 | 2.9509e-40 | 36.985
|  |  | 568 | 0.0021375 | 0.18684 | 0.0016786 | 3.1445e-40 | 32.7616
|  |  | 569 | 0.002157 | 0.1764 | 0.0017453 | 3.2573e-40 | 29.6593
|  |  | 570 | 0.0021613 | 0.16658 | 0.0018693 | 3.4581e-40 | 27.7209
|  |  | 571 | 0.0022291 | 0.15731 | 0.0020673 | 3.5763e-40 | 26.7935
|  |  | 572 | 0.0023845 | 0.14854 | 0.0023333 | 3.648e-40 | 26.7157
|  |  | 573 | 0.0023851 | 0.14022 | 0.0026181 | 3.7947e-40 | 27.5766
|  |  | 574 | 0.002283 | 0.13222 | 0.002909 | 3.8465e-40 | 29.4267
|  |  | 575 | 0.0022247 | 0.12434 | 0.0031986 | 3.7895e-40 | 32.7673
|  |  | 576 | 0.0021799 | 0.11647 | 0.0035088 | 3.5849e-40 | 37.5424
|  |  | 577 | 0.0021022 | 0.10867 | 0.0038426 | 3.1853e-40 | 43.5058
|  |  | 578 | 0.0019978 | 0.10131 | 0.0042938 | 2.7555e-40 | 50.8099
|  |  | 579 | 0.0019201 | 0.094605 | 0.0049453 | 2.3984e-40 | 59.4766
|  |  | 580 | 0.0018598 | 0.088432 | 0.005622 | 2.0389e-40 | 68.9353
|  |  | 581 | 0.0017732 | 0.082693 | 0.0062751 | 1.6452e-40 | 79.0707
|  |  | 582 | 0.0015981 | 0.077245 | 0.0068806 | 1.4474e-40 | 90.0652
|  |  | 583 | 0.0013871 | 0.072166 | 0.0074842 | 1.4088e-40 | 101.308
|  |  | 584 | 0.0013852 | 0.067308 | 0.0081916 | 1.1029e-40 | 111.724
|  |  | 585 | 0.0014879 | 0.062749 | 0.0089105 | 6.6051e-50 | 121.22
|  |  | 586 | 0.0015293 | 0.058534 | 0.0096107 | 3.3523e-50 | 129.554
|  |  | 587 | 0.0015352 | 0.054693 | 0.010464 | 1.7805e-50 | 136.449
|  |  | 588 | 0.00153 | 0.051342 | 0.011475 | 2.2016e-50 | 141.853
|  |  | 589 | 0.0015871 | 0.0484 | 0.012619 | 5.2497e-50 | 144.818
|  |  | 590 | 0.0017198 | 0.045627 | 0.013892 | 9.3088e-50 | 145.545
|  |  | 591 | 0.0018701 | 0.042677 | 0.015388 | 1.1435e-40 | 144.68
|  |  | 592 | 0.0019805 | 0.039835 | 0.01706 | 1.2265e-40 | 142.07
|  |  | 593 | 0.0020216 | 0.037493 | 0.018857 | 1.2018e-40 | 137.357
|  |  | 594 | 0.0020505 | 0.035363 | 0.020773 | 1.152e-40 | 131.301
|  |  | 595 | 0.0020523 | 0.033278 | 0.022761 | 1.1412e-40 | 124.759
|  |  | 596 | 0.0020407 | 0.031326 | 0.025186 | 1.1423e-40 | 117.746
|  |  | 597 | 0.0020201 | 0.029481 | 0.028142 | 1.1423e-40 | 110.273
|  |  | 598 | 0.001911 | 0.027857 | 0.031475 | 1.1104e-40 | 102.753
|  |  | 599 | 0.0017554 | 0.026415 | 0.035107 | 1.1013e-40 | 95.2628
|  |  | 600 | 0.0016115 | 0.024845 | 0.038916 | 1.0618e-40 | 88.6737
|  |  | 601 | 0.00146 | 0.023341 | 0.043019 | 1.0151e-40 | 82.9104
|  |  | 602 | 0.0012796 | 0.022257 | 0.047505 | 1.1702e-40 | 77.7171
|  |  | 603 | 0.0010984 | 0.021259 | 0.052847 | 1.5109e-40 | 74.1105
|  |  | 604 | 9.7242e-40 | 0.020081 | 0.059223 | 1.9981e-40 | 72.5533
|  |  | 605 | 9.222e-40 | 0.018827 | 0.066538 | 2.2449e-40 | 76.7531
|  |  | 606 | 9.076e-40 | 0.017638 | 0.074849 | 2.2636e-40 | 86.7703
|  |  | 607 | 9.0871e-40 | 0.016581 | 0.084199 | 2.2636e-40 | 101.863
|  |  | 608 | 8.9505e-40 | 0.01563 | 0.094749 | 2.3335e-40 | 121.379
|  |  | 609 | 8.92e-40 | 0.014722 | 0.10668 | 2.5616e-40 | 144.346
|  |  | 610 | 9.2309e-40 | 0.013803 | 0.12011 | 2.7544e-40 | 169.001
|  |  | 611 | 9.4089e-40 | 0.01288 | 0.13518 | 2.714e-40 | 194.378
|  |  | 612 | 9.0064e-40 | 0.012013 | 0.15277 | 2.4682e-40 | 218.334
|  |  | 613 | 8.2181e-40 | 0.011179 | 0.17298 | 2.1199e-40 | 240.324
|  |  | 614 | 8.2137e-40 | 0.010532 | 0.19535 | 1.818e-40 | 258.631
|  |  | 615 | 8.8292e-40 | 0.010029 | 0.22012 | 1.534e-40 | 273.195
|  |  | 616 | 8.2952e-40 | 0.0096365 | 0.2481 | 1.5533e-40 | 280.78
|  |  | 617 | 6.8684e-40 | 0.0093206 | 0.27955 | 1.7983e-40 | 281.712
|  |  | 618 | 5.2287e-40 | 0.00889 | 0.31441 | 2.025e-40 | 277.052
|  |  | 619 | 4.55e-40 | 0.0084219 | 0.35335 | 2.2931e-40 | 267.589
|  |  | 620 | 5.594e-40 | 0.0079782 | 0.39658 | 2.5643e-40 | 254.199
|  |  | 621 | 6.3769e-40 | 0.00769 | 0.44421 | 2.5893e-40 | 238.59
|  |  | 622 | 6.5308e-40 | 0.0075861 | 0.49673 | 2.4942e-40 | 221.759
|  |  | 623 | 7.1735e-40 | 0.0074742 | 0.55381 | 2.6496e-40 | 205.981
|  |  | 624 | 8.3001e-40 | 0.007299 | 0.61459 | 3.0757e-40 | 191.609
|  |  | 625 | 9.0303e-40 | 0.0069665 | 0.67798 | 3.5756e-40 | 179.287
|  |  | 626 | 9.3104e-40 | 0.0065559 | 0.74244 | 3.8835e-40 | 168.917
|  |  | 627 | 9.5431e-40 | 0.0062246 | 0.80667 | 3.8652e-40 | 159.981
|  |  | 628 | 0.0010411 | 0.0058333 | 0.86568 | 3.8772e-40 | 151.729
|  |  | 629 | 0.0011942 | 0.0053481 | 0.91728 | 4.0591e-40 | 143.723
|  |  | 630 | 0.0012923 | 0.00491 | 0.95795 | 4.2407e-40 | 136.032
|  |  | 631 | 0.0012822 | 0.0045559 | 0.98593 | 4.3253e-40 | 128.468
|  |  | 632 | 0.0012606 | 0.0042501 | 1 | 4.6018e-40 | 120.69
|  |  | 633 | 0.0012766 | 0.0038879 | 0.99941 | 5.1737e-40 | 112.715
|  |  | 634 | 0.0013462 | 0.0034063 | 0.98329 | 5.9289e-40 | 104.462
|  |  | 635 | 0.0014 | 0.0029394 | 0.95291 | 6.3729e-40 | 96.2477
|  |  | 636 | 0.0013975 | 0.0025876 | 0.90965 | 6.236e-40 | 88.3324
|  |  | 637 | 0.001363 | 0.0023563 | 0.85552 | 6.2773e-40 | 80.5481
|  |  | 638 | 0.0013369 | 0.0022097 | 0.79163 | 6.7491e-40 | 72.7846
|  |  | 639 | 0.0012902 | 0.0021725 | 0.72344 | 6.9903e-40 | 65.4082
|  |  | 640 | 0.0011891 | 0.0022652 | 0.6535 | 6.9586e-40 | 58.6366
|  |  | 641 | 0.0010421 | 0.0023359 | 0.58489 | 6.9105e-40 | 52.392
|  |  | 642 | 9.0105e-40 | 0.0023158 | 0.5194 | 7.0684e-40 | 46.8098
|  |  | 643 | 8.2381e-40 | 0.0021734 | 0.45827 | 7.5975e-40 | 42.2347
|  |  | 644 | 7.9195e-40 | 0.0019916 | 0.40232 | 7.6405e-40 | 38.5962
|  |  | 645 | 7.3244e-40 | 0.0019 | 0.35207 | 6.9284e-40 | 35.715
|  |  | 646 | 6.2463e-40 | 0.0018555 | 0.30765 | 6.7174e-40 | 33.3918
|  |  | 647 | 5.1509e-40 | 0.0017717 | 0.26893 | 7.3396e-40 | 31.5424
|  |  | 648 | 4.5454e-40 | 0.0015912 | 0.23487 | 8.0124e-40 | 30.1353
|  |  | 649 | 4.3453e-40 | 0.0013433 | 0.20519 | 8.5102e-40 | 29.1606
|  |  | 650 | 3.9329e-40 | 0.0011298 | 0.17936 | 9.1199e-40 | 28.5682
|  |  | 651 | 3.4142e-40 | 9.7107e-40 | 0.15692 | 9.9086e-40 | 28.1223
|  |  | 652 | 3.2406e-40 | 8.2552e-40 | 0.13749 | 0.001065 | 27.63
|  |  | 653 | 3.461e-40 | 7.0384e-40 | 0.12073 | 0.0010825 | 27.0238
|  |  | 654 | 3.7581e-40 | 6.1123e-40 | 0.10649 | 0.001053 | 26.3404
|  |  | 655 | 3.4614e-40 | 5.578e-40 | 0.094338 | 0.0011052 | 25.6131
|  |  | 656 | 2.8515e-40 | 5.712e-40 | 0.083972 | 0.0012493 | 24.9045
|  |  | 657 | 3.1246e-40 | 6.2197e-40 | 0.074672 | 0.00139 | 24.2462
|  |  | 658 | 3.7344e-40 | 6.8607e-40 | 0.066378 | 0.001504 | 23.5678
|  |  | 659 | 3.9723e-40 | 7.8475e-40 | 0.059303 | 0.0016151 | 22.8332
|  |  | 660 | 4.663e-40 | 9.0128e-40 | 0.053171 | 0.0017426 | 22.146
|  |  | 661 | 5.8448e-40 | 0.0010307 | 0.047735 | 0.0018923 | 21.528
|  |  | 662 | 6.5393e-40 | 0.0011683 | 0.042918 | 0.0020454 | 21.0448
|  |  | 663 | 6.7213e-40 | 0.0012942 | 0.038726 | 0.0022146 | 20.6975
|  |  | 664 | 6.6505e-40 | 0.0013838 | 0.035092 | 0.0024555 | 20.4992
|  |  | 665 | 6.5862e-40 | 0.0014144 | 0.031811 | 0.002755 | 20.3937
|  |  | 666 | 6.8456e-40 | 0.001394 | 0.028687 | 0.0030537 | 20.2965
|  |  | 667 | 6.8164e-40 | 0.001394 | 0.025986 | 0.0033505 | 20.1881
|  |  | 668 | 6.0251e-40 | 0.0014149 | 0.023838 | 0.0036584 | 20.0421
|  |  | 669 | 5.3002e-40 | 0.001402 | 0.021959 | 0.003984 | 19.9017
|  |  | 670 | 5.3137e-40 | 0.0013765 | 0.020248 | 0.0043305 | 19.782
|  |  | 671 | 5.5209e-40 | 0.0014247 | 0.018786 | 0.004698 | 19.5513
|  |  | 672 | 5.5703e-40 | 0.0015458 | 0.017558 | 0.0051046 | 19.1826
|  |  | 673 | 5.9457e-40 | 0.0016837 | 0.016475 | 0.005573 | 18.738
|  |  | 674 | 6.5261e-40 | 0.0017447 | 0.01552 | 0.0060894 | 18.2668
|  |  | 675 | 6.7722e-40 | 0.0017165 | 0.014684 | 0.0066323 | 17.7993
|  |  | 676 | 6.4981e-40 | 0.0017703 | 0.01406 | 0.007205 | 17.3476
|  |  | 677 | 5.8009e-40 | 0.0019321 | 0.013727 | 0.007807 | 16.9309
|  |  | 678 | 5.254e-40 | 0.001964 | 0.013388 | 0.0084261 | 16.5167
|  |  | 679 | 5.11e-40 | 0.0018417 | 0.012866 | 0.0090915 | 16.064
|  |  | 680 | 5.11e-40 | 0.0017393 | 0.01233 | 0.0098505 | 15.5683
|  |  | 681 | 4.8587e-40 | 0.0017428 | 0.011878 | 0.010714 | 15.1211
|  |  | 682 | 4.0459e-40 | 0.0018131 | 0.011447 | 0.01167 | 14.8079
|  |  | 683 | 3.2805e-40 | 0.0018533 | 0.010959 | 0.012668 | 14.6291
|  |  | 684 | 2.9317e-40 | 0.0018041 | 0.010497 | 0.013705 | 14.4683
|  |  | 685 | 2.5269e-40 | 0.0017207 | 0.010202 | 0.014849 | 14.1389
|  |  | 686 | 2.2891e-40 | 0.0016938 | 0.0099614 | 0.016111 | 13.6883
|  |  | 687 | 2.765e-40 | 0.001674 | 0.0096079 | 0.017464 | 13.286
|  |  | 688 | 3.3906e-40 | 0.0016061 | 0.0091469 | 0.018927 | 13.063
|  |  | 689 | 3.7132e-40 | 0.0015909 | 0.0086119 | 0.02056 | 13.0103
|  |  | 690 | 4.4107e-40 | 0.0016905 | 0.0080716 | 0.022456 | 12.9034
|  |  | 691 | 5.486e-40 | 0.0018075 | 0.007619 | 0.024627 | 12.659
|  |  | 692 | 6.0813e-40 | 0.0017526 | 0.0072645 | 0.02702 | 12.2876
|  |  | 693 | 6.3231e-40 | 0.0015123 | 0.0069216 | 0.029553 | 11.7689
|  |  | 694 | 6.6183e-40 | 0.0012541 | 0.0065622 | 0.032179 | 11.1126
|  |  | 695 | 7.4007e-40 | 0.0010667 | 0.0062742 | 0.035022 | 10.4363
|  |  | 696 | 9.0884e-40 | 9.9137e-40 | 0.0059837 | 0.038151 | 9.9473
|  |  | 697 | 0.0010431 | 0.0010049 | 0.0056399 | 0.041544 | 9.6257
|  |  | 698 | 0.0010407 | 0.0010251 | 0.0053407 | 0.045259 | 9.3434
|  |  | 699 | 9.9346e-40 | 0.0010669 | 0.0050819 | 0.049366 | 8.979
|  |  | 700 | 0.0010123 | 0.0011114 | 0.0049278 | 0.05387 | 8.5288
|  |  | 701 | 0.0010973 | 0.0010328 | 0.0049862 | 0.058679 | 8.2444
|  |  | 702 | 0.0011771 | 8.9098e-40 | 0.0050105 | 0.06378 | 8.3618
|  |  | 703 | 0.0012445 | 8.7651e-40 | 0.0047718 | 0.069287 | 8.8997
|  |  | 704 | 0.0012764 | 0.0010422 | 0.0045525 | 0.075431 | 9.692
|  |  | 705 | 0.0012333 | 0.0012764 | 0.0046087 | 0.082341 | 10.7368
|  |  | 706 | 0.0011497 | 0.0013868 | 0.0047684 | 0.089782 | 12.2488
|  |  | 707 | 0.0010294 | 0.0013619 | 0.0047929 | 0.097705 | 14.2005
|  |  | 708 | 9.04e-40 | 0.0013011 | 0.0046395 | 0.10635 | 16.3679
|  |  | 709 | 8.329e-40 | 0.0011984 | 0.0045476 | 0.11569 | 18.6543
|  |  | 710 | 8.1151e-40 | 0.0010464 | 0.0047306 | 0.12562 | 20.9603
|  |  | 711 | 7.6046e-40 | 9.1422e-40 | 0.0048948 | 0.13615 | 23.1039
|  |  | 712 | 6.0564e-40 | 8.6523e-40 | 0.0047637 | 0.14734 | 24.9226
|  |  | 713 | 4.1836e-40 | 8.4785e-40 | 0.0046279 | 0.15925 | 26.316
|  |  | 714 | 3.1521e-40 | 7.7794e-40 | 0.0047359 | 0.17196 | 27.1424
|  |  | 715 | 3.4143e-40 | 5.8741e-40 | 0.004896 | 0.18552 | 27.4124
|  |  | 716 | 4.1744e-40 | 3.3104e-40 | 0.004942 | 0.20013 | 27.2187
|  |  | 717 | 4.0063e-40 | 2.3216e-40 | 0.0049079 | 0.21614 | 26.537
|  |  | 718 | 3.9205e-40 | 3.277e-40 | 0.0050539 | 0.23327 | 25.3151
|  |  | 719 | 5.3698e-40 | 4.9203e-40 | 0.0055769 | 0.25123 | 23.7132
|  |  | 720 | 7.6269e-40 | 6.8262e-40 | 0.0060077 | 0.27033 | 21.8638
|  |  | 721 | 0.0010268 | 8.7296e-40 | 0.0059959 | 0.29086 | 19.8505
|  |  | 722 | 0.0014065 | 9.6466e-40 | 0.0058614 | 0.31283 | 17.7556
|  |  | 723 | 0.0018648 | 9.6466e-40 | 0.0058793 | 0.33638 | 15.7628
|  |  | 724 | 0.0022737 | 9.6466e-40 | 0.0061201 | 0.36177 | 13.967
|  |  | 725 | 0.0025504 | 9.6466e-40 | 0.0063339 | 0.38883 | 12.3666
|  |  | 726 | 0.0025998 | 0.0010035 | 0.0062853 | 0.41737 | 11.0409
|  |  | 727 | 0.0025363 | 0.0011907 | 0.0060639 | 0.44734 | 9.9489
|  |  | 728 | 0.0024954 | 0.0015432 | 0.0057186 | 0.47882 | 8.9231
|  |  | 729 | 0.0024154 | 0.0019255 | 0.0051096 | 0.51252 | 7.9981
|  |  | 730 | 0.0022465 | 0.0021871 | 0.0042301 | 0.54864 | 7.2168
|  |  | 731 | 0.0020821 | 0.0021368 | 0.0034687 | 0.58647 | 6.5288
|  |  | 732 | 0.0019099 | 0.0019845 | 0.0030378 | 0.62558 | 5.928
|  |  | 733 | 0.0016176 | 0.0020605 | 0.0028796 | 0.66561 | 5.5105
|  |  | 734 | 0.0012167 | 0.0023472 | 0.0027262 | 0.7069 | 5.3652
|  |  | 735 | 8.215e-40 | 0.0027057 | 0.0023437 | 0.74908 | 5.3868
|  |  | 736 | 5.2099e-40 | 0.0029667 | 0.0020704 | 0.79051 | 5.2865
|  |  | 737 | 3.8076e-40 | 0.003038 | 0.0021561 | 0.83037 | 5.0192
|  |  | 738 | 3.3527e-40 | 0.0028812 | 0.0024098 | 0.86817 | 4.7801
|  |  | 739 | 3.2623e-40 | 0.0025345 | 0.002744 | 0.90321 | 4.61
|  |  | 740 | 3.3651e-40 | 0.0022597 | 0.0031459 | 0.93396 | 4.611
|  |  | 741 | 3.9672e-40 | 0.0020402 | 0.0037148 | 0.95934 | 4.611
|  |  | 742 | 5.1195e-40 | 0.0019319 | 0.0044458 | 0.97854 | 4.4191
|  |  | 743 | 5.5815e-40 | 0.0019348 | 0.0048649 | 0.99185 | 4.2534
|  |  | 744 | 4.9518e-40 | 0.0019009 | 0.0047311 | 0.99945 | 4.2683
|  |  | 745 | 4.3769e-40 | 0.0018294 | 0.0046462 | 1 | 4.4529
|  |  | 746 | 4.3891e-40 | 0.0017246 | 0.004784 | 0.99326 | 4.66
|  |  | 747 | 5.2782e-40 | 0.0015682 | 0.0048421 | 0.98081 | 4.5548
|  |  | 748 | 6.7001e-40 | 0.0014575 | 0.0048567 | 0.96309 | 4.4467
|  |  | 749 | 8.2245e-40 | 0.0014162 | 0.0050762 | 0.93979 | 4.5765
|  |  | 750 | 0.0010226 | 0.0013978 | 0.005473 | 0.91108 | 4.6373
|  |  | 751 | 0.0012756 | 0.0012817 | 0.0059249 | 0.87803 | 4.352
|  |  | 752 | 0.0013776 | 0.0011248 | 0.0059291 | 0.84253 | 4.2283
|  |  | 753 | 0.0012271 | 0.0010574 | 0.0052718 | 0.80602 | 4.5687
|  |  | 754 | 0.0010891 | 0.0010013 | 0.0047591 | 0.76743 | 4.7475
|  |  | 755 | 0.0010647 | 9.2125e-40 | 0.0046987 | 0.72675 | 4.6035
|  |  | 756 | 0.0010742 | 0.0010405 | 0.0048935 | 0.68583 | 4.4894
|  |  | 757 | 0.0011654 | 0.0012239 | 0.0050948 | 0.64484 | 4.3082
|  |  | 758 | 0.0014416 | 0.001273 | 0.0051079 | 0.6038 | 4.2671
|  |  | 759 | 0.0017161 | 0.001273 | 0.0048977 | 0.56298 | 4.4188
|  |  | 760 | 0.001797 | 0.0012664 | 0.0044175 | 0.52295 | 4.5489
|  |  | 761 | 0.0017003 | 0.0012135 | 0.0040255 | 0.48437 | 4.5299
|  |  | 762 | 0.0014556 | 0.0010878 | 0.0039901 | 0.44757 | 4.3919
|  |  | 763 | 0.0012789 | 9.9394e-40 | 0.0043791 | 0.41234 | 4.0481
|  |  | 764 | 0.0012528 | 9.8006e-40 | 0.0052102 | 0.37844 | 3.4718
|  |  | 765 | 0.0012593 | 9.7896e-40 | 0.0058704 | 0.34615 | 3.1721
|  |  | 766 | 0.0013586 | 9.251e-40 | 0.0062486 | 0.31577 | 3.1542
|  |  | 767 | 0.0017729 | 5.9072e-40 | 0.0062111 | 0.28697 | 2.9644
|  |  | 768 | 0.002155 | 1.5369e-40 | 0.0059713 | 0.26001 | 2.7224
|  |  | 769 | 0.0019627 | 0 | 0.0059567 | 0.23515 | 2.7194
|  |  | 770 | 0.001649 | 0 | 0.0060199 | 0.21236 | 2.6408
|  |  | 771 | 0.0016484 | 0 | 0.0059715 | 0.19157 | 2.2095
|  |  | 772 | 0.0017194 | 0 | 0.0055584 | 0.17259 | 1.9505
|  |  | 773 | 0.0017553 | 0 | 0.0047481 | 0.15528 | 2.0969
|  |  | 774 | 0.0018979 | 0 | 0.0041817 | 0.13931 | 2.2248
|  |  | 775 | 0.001828 | 0 | 0.0034574 | 0.090825 | 1.2708
|  |  | 776 | 0.0019669 | 0 | 0.0034055 | 0.085048 | 1.1158
|  |  | 777 | 0.0018186 | 0 | 0.0037473 | 0.080295 | 1.2167
|  |  | 778 | 0.0017854 | 0 | 0.0046995 | 0.076545 | 1.2139
|  |  | 779 | 0.0023784 | 0 | 0.0066388 | 0.073929 | 0.65021
|  |  | 780 | 0.0031878 | 0 | 0.0089004 | 0.071748 | 0
In the "calculation" sheet, the weighted-average cross-section values calculated from spectral data are used for the simulation. Therefore, the PSS time variation can be simulated by directly inputting the cross-section values into the E5 and F5 cells, without inputting spectral data.
This sheet shows examples of values for LED and fluorescent light sources, which can be used if spectral data are not available.