## Cover Page
Supplementary Material
List of Contents: | Table S1: | This table contains all building materials and their properties. This inclues the description of their category (majority organic (>75%), minority organic (<25%) and non-organic (0%)), minimum, maximum and mean values of their respective CO2 emission coefficient as well as the materials’ biomass fraction and carbon. Sources that were used to research these specific values are given in form of literature or internet sources.
| Table S2: | This table contains the exact structure of the builiding assemblies. The used mass of each material [weight in t] and the respective proportion [%] to the building part and total building is shown in the columns. Values in percent were rounded to two decimal places. Source data was provided by Tegel Projekt GmbH.
| Table S3: Output Table | The third table contains the output in tabular form from the numerical algorithm. The material and the building part are shown, with the respective weight [t], carbon emissions [t] and carbon storage [t]. The materials were grouped for the pie charts. The classification can be seen in the last column.

## Table S1
category | material | min. CO2 coefficient [kg CO2 eq. per kg of material] | mean CO2 coefficient [kg CO2 eq. per kg of material] | max. CO2 coefficient [kg CO2 eq. per kg of material] | biomass fraction | carbon ratio | source
non-organic | absorbent capillary fleece | 5.6 | 5.6 | 5.6 | 0 | 0 | Baubook GmbH. Vlies PES. (accessed 28 June 2023).
minority organic | best screed element | 0.0262 | 0.0262 | 0.0262 | 0.175 | 0.43 | Institut Bauen und Umwelt e.V. 2022. UMWELT-PRODUKTDEKLARATION nach ISO 14025 und EN 15804+A2. fermacell® GipsfaserPlatten James Hardie Europe GmbH. EPD-JAM-20220071-CBD1-DE. (accessed 28 June 2023).
non-organic | brick unfilled | 0.196 | 0.196 | 0.196 | 0 | 0 | Ökobaudat. Prozess-Datensatz: Mauerziegel (ungefüllt) (de). (accessed 28 June 2023).
majority organic | cellulose insulation | 0.301 | 0.301 | 0.301 | 0.95 | 0.44 | Ökobaudat. Process Data set: Lose Zellulosedämmung (en). (accessed 28 June 2023).
minority organic | clay construction board | 0.0055 | 0.0055 | 0.0055 | 0.011 | 0.5 | Schroeder; H.; Lemke; M. 2020. Ökologische Bilanzierungen für Lehmbaustoffe. Dachverband Lehm e.V.; Weimar; Deutschland. (accessed 29 June 2023).
majority organic | clt | 0.2639 | 0.2639 | 0.2639 | 0.8828 | 0.5 | Ökobaudat. Process Data set: Cross laminated timber (German average) (en). (accessed 28 June 2023).
non-organic | concrete C25-30 | 0.082 | 0.082 | 0.082 | 0 | 0 | Ökobaudat. Prozess-Datensatz: Beton der Druckfestigkeitsklasse C 25/30 (de). (accessed 28 June 2023).
majority organic | counter battens | 0.1381 | 0.1381 | 0.1381 | 0.88 | 0.44 | Ökobaudat. Prozess-Datensatz: Konstruktionsvollholz (Durchschnitt DE) (de). (accessed 28 June 2023).
majority organic | cross diagonally glued board layers | 0.2 | 0.2 | 0.2 | 0.88 | 0.61 | Fa. Ing Erwin Thoma Holz GmbH. 2014. UMWELTDEKLARATION nach EN 15804. Holz100 Massivholzbauweise.
minority organic | dry screed | 0.1554 | 0.1554 | 0.1554 | 0.064 | 0.064 | Ökobaudat. Process Data set: Dry floor screed (gypsum cardboard) (thickness 0.025 m); 20 kg/m2 (en). (accessed 28 June 2023).
non-organic | elastic-bonded fill 90kg-m2 | 0.0147 | 0.0147 | 0.0147 | 0 | 0 | Ökobaudat. Prozess-Datensatz: Splitt 2/15 (de). (accessed 28 June 2023).
non-organic | EPDM roof membrane rootproof | 4.3 | 4.3 | 4.3 | 0 | 0 | Ökobaudat. Prozess-Datensatz: Dachbahnen EPDM (Dicke 0;0015 m) (de). (accessed 28 June 2023).
majority organic | facade panel carbon made of air | 0 | 0.66 | 1.32 | 1 | 0.72 | Made of Air GmbH (accessed 1 July 2023).
non-organic | fermacell comb fill | 0.0311 | 0.0417 | 0.0522 | 0 | 0 | Fermacell GmbH. 2012. Sicherheitsdatenblatt gemäß 1907/2006/EG; Artikel 31 FERMACELL Wabenschüttung Zum Einbringen in die FERMACELL Estrich-Wabe. SDB 8.2.1_41. version 02. (accessed 28 June 2023).;
Sustainable Solutions Corporation. 2016. IMA-NA Calcium Carbonate Life Cycle Assessment. (accessed 28 June 2023).
minority organic | fiber cement board Eternit | 0.7514 | 0.7514 | 0.7514 | 0.05 | 0.5 | Institut Bauen und Umwelt e.V. 2019. UMWELT-PRODUKTDEKLARATION nach ISO 14025 und EN 15804+A1. Faserzementtafeln NATURA; TEXTURA and MATERIA. Eternit GmbH. EPD-ELH-20180136-CAC1-DE. (accessed 28 June 2023).
minority organic | fill lime chippings | 0.0147 | 0.0147 | 0.0147 | 0.12 | 0.12 | Ökobaudat. Prozess-Datensatz: Splitt 2/15 (de). (accessed 28 June 2023).
non-organic | floating screed - calcium sulphate | 0.107 | 0.1135 | 0.12 | 0 | 0 | Ökobaudat. Prozess-Datensatz: Estrichmörtel-Calciumsulfatestrich (de). (accessed 28 June 2023).;
Ökobaudat. Prozess-Datensatz: Calciumsulfatestrich (de). (accessed 28 June 2023).
non-organic | foam glass plate | 1.45 | 1.45 | 1.45 | 0 | 0 | Institut Bauen und Umwelt e.V. 2021. ENVIRONMENTAL PRODUCT DECLARATION as per ISO 14025 and EN 15804+A2. FOAMGLAS® T3+. Pittsburgh Corning Europe NV. EPD-PCE-20200300-IBB2-EN. (accessed 28 June 2023).
minority organic | gypsum fibreboard dry screed | 0.0262 | 0.0262 | 0.0262 | 0.175 | 0.43 | Institut Bauen und Umwelt e.V. 2022. UMWELT-PRODUKTDEKLARATION nach ISO 14025 und EN 15804+A2. fermacell® GipsfaserPlatten James Hardie Europe GmbH. EPD-JAM-20220071-CBD1-DE. (accessed 28 June 2023).
non-organic | gypsum fibreboard high | 0.077 | 0.077 | 0.077 | 0 | 0 | Ökobaudat. Process Data set: Gypsum Fibreboard (en). (accessed 28 June 2023).
non-organic | gypsum fibreboard low | 0.3186 | 0.3186 | 0.3186 | 0 | 0 | Ökobaudat. Prozess-Datensatz: Gipsfaserplatte (Dicke 0;01 m) (de). (accessed 28 June 2023).
non-organic | gypsum plaster | 0.155 | 0.162 | 0.168 | 0 | 0 | IBO Österreichisches Institut für Bauen und Ökologie GmbH. IBO-Richtwerte für Baumaterialien; Stand: Juni 2013. Putze; -träger; Mörtel; Estriche; Bauplatten. (accessed 28 June 2023).
majority organic | impact sound - wood fibre insulation board | 0.371 | 0.371 | 0.371 | 0.85 | 0.5 | Ökobaudat. Process Data set: Wood fibre insulation boards (en). (accessed 28 June 2023).
minority organic | impact sound insulation board isover EP1e | 1.17 | 1.285 | 1.4 | 0.05 | 0.05 | Institut Bauen und Umwelt e.V. 2021. UMWELT-PRODUKTDEKLARATION nach ISO 14025 und EN 15804+A1. MineralwolleDämmstoff im mittleren Rohdichtebereich. FMI Fachverband Mineralwolleindustrie e.V. EPDFMI20210019IBG1DE. (accessed 28 June 2023).;
Institut Bauen und Umwelt e.V. 2021. MineralwolleDämmstoff im niedrigen Rohdichtebereich. FMI Fachverband Mineralwolleindustrie e.V. EPDFMI20210020IBG1DE. (accessed 28 June 2023).
non-organic | impact sound insulation mineral-eps board | 1.14 | 1.14 | 1.14 | 0 | 0 | Ökobaudat. Process Data set: Mineral wool insulation (high bulk density range) (en). (accessed 28 June 2023).
minority organic | substrate | 0.165 | 0.165 | 0.165 | 0.1 | 0.58 | Ökobaudat. Prozess-Datensatz: Vegetationssubtrat (de). (accessed 28 June 2023).;
Government of Western Australia. Agriculture and Food. (accessed 28 June 2023).
majority organic | larch-boarding | 0.2 | 0.2 | 0.2 | 0.88 | 0.61 | Fa. Ing Erwin Thoma Holz GmbH. 2014. UMWELTDEKLARATION nach EN 15804. Holz100 Massivholzbauweise.
non-organic | lime plaster | 0.155 | 0.162 | 0.168 | 0 | 0 | IBO Österreichisches Institut für Bauen und Ökologie GmbH. IBO-Richtwerte für Baumaterialien; Stand: Juni 2013. Putze; -träger; Mörtel; Estriche; Bauplatten. (accessed 28 June 2023).
non-organic | limestone | 0.108 | 0.136 | 0.15 | 0 | 0 | Ökobaudat. Process Data set: Kalksandstein - Baustoffwerke Havelland GmbH & Co. KG - Planelemente PE 175; 1890 kg/m³ (en). (accessed 28 June 2023).;
Ökobaudat. Process Data set: Kalksandstein (en). (accessed 28 June 2023).;
Forum Nachhaltiges Bauen. Kalksandsteine Ökobilanz. (accessed 28 June 2023).
non-organic | metallsplint | 1.676 | 1.676 | 1.676 | 0 | 0 | Ökobaudat. Prozess-Datensatz: Metalldeckensysteme aus Aluminium (de). (accessed 28 June 2023).;
Ökobaudat. Prozess-Datensatz: Metalldeckensysteme aus Stahl (de). (accessed 28 June 2023).
non-organic | min wool ins fleece laminated | 0.92 | 1.1 | 1.28 | 0 | 0 | Ökobaudat. Prozess-Datensatz: Einblasdämmung Mineralwolle (de). (accessed 28 June 2023).;
Ökobaudat. Prozess-Datensatz: Mineralwolle (Fassaden-Dämmung) (de). (accessed 28 June 2023).;
Ökobaudat. Prozess-Datensatz: Mineralwolle (Innenausbau-Dämmung) (de). (accessed 28 June 2023).
non-organic | mineral plaster | 0.415 | 0.415 | 0.415 | 0 | 0 | Ökobaudat. Prozess-Datensatz: WDVS Verklebung und Beschichtung Leichtputz mineralisch (de). (accessed 28 June 2023).
non-organic | mineral wool | 1.174 | 1.174 | 1.174 | 0 | 0 | Ökobaudat. Prozess-Datensatz: Mineralwolle-Dämmstoff im mittleren Rohdichtebereich (de). (accessed 28 June 2023).
majority organic | osb | 0.245 | 0.245 | 0.245 | 0.925 | 0.5 | Ökobaudat. Prozess-Datensatz: EGGER OSB-Platten (de). (accessed 28 June 2023).
majority organic | parquet | 1.005 | 1.005 | 1.005 | 0.9 | 0.45 | Ökobaudat. Process Data set: Mehrschichtparkett (Durchschnitt DE) (en). (accessed 28 June 2023).
non-organic | Petersen Tegl | 0.303 | 0.303 | 0.303 | 0 | 0 | EPD Danmark. 2022. VERIFIED ENVIRONMENTAL PRODUCT DECLARATION ¦ ISO 14025 & EN 15804:2012 + A1:2013. MD-19006-EN_rev1. (accessed 28 June 2023).
non-organic | plaster | 0.155 | 0.162 | 0.168 | 0 | 0 | IBO Österreichisches Institut für Bauen und Ökologie GmbH. IBO-Richtwerte für Baumaterialien; Stand: Juni 2013. Putze; -träger; Mörtel; Estriche; Bauplatten. (accessed 28 June 2023).
| reinforced concrete | 0.107 | 0.107 | 0.107 | 0 | 0 | combined: 0.98 https://oekobaudat.de/OEKOBAU.DAT/datasetdetail/process.xhtml?uuid=a758fb6a-7fb1-4cdc-b652-c42cf2f7632c&version=20.20.020&stock=OBD_2023_I&lang=de
non-organic | [6 empty] | 0.02: https://oekobaudat.de/OEKOBAU.DAT/datasetdetail/process.xhtml?uuid=8565038f-5c21-48d7-94cb-958498ba9dd3&version=20.23.050&stock=OBD_2023_I&lang=de
non-organic | retention boxes | 0.82 | 1.23 | 1.64 | 0 | 0 | Alsabri; A.; Tahir; F.; Al-Ghamdi; S.G. 2022. Environmental impacts of polypropylene (PP) production and prospects of its recycling in the GCC region. Materials Today: Proceedings. Volume 56. Part 4. 2022. Pages 2245-2251. ISSN 2214-7853. https://doi.org/10.1016/j.matpr.2021.11.574.;
Optigrün.WASSER-RETENTIONSBOX WRB 85I. (accessed 28 June 2023).
non-organic | rockwool | 1.26 | 1.26 | 1.26 | 0 | 0 | Institut Bauen und Umwelt e.V. 2018. UMWELT-PRODUKTDEKLARATION nach ISO 14025 und EN 15804+A1. ROCKWOOL Steinwolle-Dämmstoffe im niedrigen Rohdichtebereich. DEUTSCHE ROCKWOOL GmbH & Co. KG. EPD-DRW-20180065-IBC1-DE. (accessed 28 June 2023).
non-organic | separation protection storage fleece | 2.522 | 2.522 | 2.522 | 0 | 0 | Ökobaudat. Prozess-Datensatz: PE/PP Vlies (de). (accessed 28 June 2023).
majority organic | solid wood core beech-dowels | 0.2 | 0.2 | 0.2 | 0.88 | 0.61 | Fa. Ing Erwin Thoma Holz GmbH. 2014. UMWELTDEKLARATION nach EN 15804. Holz100 Massivholzbauweise.
majority organic | solid wood floorboards | 0.3681 | 0.3681 | 0.3681 | 0.91 | 0.46 | Ökobaudat. Prozess-Datensatz: Massivholzparkett (Durchschnitt DE) (de). (accessed 28 June 2023).
non-organic | steico wall and lvl | 0.635 | 0.635 | 0.635 | 0.8744 | 0.5 | Ökobaudat. Process Data set: STEICO LVL (en). (accessed 28 June 2023).
majority organic | supporting lath | 0.1381 | 0.1381 | 0.1381 | 0.88 | 0.44 | Ökobaudat. Process Data set: KVH structural timber (German average) (en). (accessed 28 June 2023).
non-organic | thermoplan mz7 brick | 0.24 | 0.24 | 0.24 | 0 | 0 | ZIEGELWERK BELLENBERG Wiest GmbH & Co. KG. 2023. Thermoplan MZ70. Das Optimum für Modernes Bauen. MZ70 · 04-2023. (accessed 28 June 2023).;
Ökobaudat. Prozess-Datensatz: Mauerziegel (mit Dämmstoff gefüllt) (de). (accessed 28 June 2023).
majority organic | thoma wood100 | 0.2 | 0.2 | 0.2 | 0.88 | 0.61 | Fa. Ing Erwin Thoma Holz GmbH. 2014. UMWELTDEKLARATION nach EN 15804. Holz100 Massivholzbauweise.
non-organic | tiles | 0.6938 | 0.6938 | 0.6938 | 0 | 0 | Ökobaudat. Prozess-Datensatz: Keramische Fliesen und Platten (de). (accessed 28 June 2023).
majority organic | wood fibre insulation board | 1.197 | 1.197 | 1.197 | 0.85 | 0.5 | Ökobaudat. Prozess-Datensatz: STEICO Holzfaserdämmplatten aus dem Nassverfahren (de). (accessed 29 June 2023).
majority organic | wood fibre insulation board bestwood schneider180 | 0.596 | 0.596 | 0.596 | 0.95 | 0.5 | Institut Bauen und Umwelt e.V. 2016. UMWELT-PRODUKTDEKLARATION nach ISO 14025 und EN 15804. Holzfaserdämmplatten. Holzwerk Gebr. Schneider GmbH. EPD-HWS-20160105-IAC2-DE. (accessed 29 June 2023).
majority organic | wood fibre insulation board steico dry | 1 | 1 | 1 | 0.86 | 0.5 | Ökobaudat. Process Data set: STEICO Holzfaserdämmplatten aus dem Trockenverfahren (en). (accessed 29 June 2023).
majority organic | wood fibre insulation board steico flex | 0.989 | 0.989 | 0.989 | 0.8497 | 0.5 | Ökobaudat. Prozess-Datensatz: STEICOflex (de). (accessed 29 June 2023).
majority organic | wood fibre insulation board steico therm sd | 1 | 1 | 1 | 0.86 | 0.5 | Institut Bauen und Umwelt e.V. 2016. UMWELT-PRODUKTDEKLARATION nach ISO 14025 und EN 15804. STEICO Holzfaserdämmplatten aus dem Nassverfahren. STEICO SE. EPD-STE-20200174-IBA1-DE. (accessed 29 June 2023).
majority organic | wood fibre insulation board steico wet | 1.121 | 1.121 | 1.121 | 0.913 | 0.5 | Institut Bauen und Umwelt e.V. 2016. UMWELT-PRODUKTDEKLARATION nach ISO 14025 und EN 15804. STEICO Holzfaserdämmplatten aus dem Nassverfahren. STEICO SE. EPD-STE-20200174-IBA1-DE. (accessed 29 June 2023).
majority organic | wood fibre insulation mats | 0.37 | 0.37 | 0.37 | 0.85 | 0.5 | Ökobaudat. Process Data set: STEICO Holzfaserdämmplatten aus dem Trockenverfahren (en). (accessed 28 June 2023).
majority organic | wood fibre insulation steico flex 036 | 1.136 | 1.136 | 1.136 | 0.9 | 0.5 | Institut Bauen und Umwelt e.V. 2020. UMWELT-PRODUKTDEKLARATION nach ISO 14025 und EN 15804+A1. STEICOflex flexible Holzfaser-Gefachdämmung. STEICO SE. EPD-STE-20200175-IBA1-DE. (accessed 29 June 2023).
majority organic | wood fibre insulation steico zell | 1.087 | 1.087 | 1.087 | 0.81 | 0.5 | Institut Bauen und Umwelt e.V. 2020. UMWELT-PRODUKTDEKLARATION nach /ISO 14025/ und /EN 15804/. HolzfaserEinblasdämmung STEICOzell. STEICO SE. EPDSTE20200172IBA1DE. (accessed 29 June 2023).
majority organic | wood soft fibreboard lithowood | 1.197 | 1.197 | 1.197 | 0.91 | 0.5 | Ökobaudat. Prozess-Datensatz: STEICO Holzfaserdämmplatten aus dem Nassverfahren (de). (accessed 29 June 2023).;
GUTEX. GUTEX Multitherm. (accessed 29 June 2023).;
GUTEX. GUTEX Pyroresist Wall. (accessed 29 June 2023).
majority organic | wood steico-joist+lvl | 1.01 | 1.01 | 1.01 | 0.9 | 0.5 | Institut Bauen und Umwelt e.V. 2019. UMWELT-PRODUKTDEKLARATION nach ISO 14025 und EN 15804+A1. STEICOwall und STEICOjoist Stegträger. STEICO SE. EPD-STE-20190106-IBC1-DE. (accessed 29 June 2023).
majority organic | wooden beams | 0.03 | 0.03 | 0.03 | 0.88 | 0.44 | Ökobaudat. Prozess-Datensatz: Balkenschichtholz (Durchschnitt DE) (de). (accessed 28 June 2023).
majority organic | wooden frame-steicowall 4 5-20 | 1.01 | 1.01 | 1.01 | 0.9 | 0.5 | Institut Bauen und Umwelt e.V. 2019. UMWELT-PRODUKTDEKLARATION nach /ISO 14025/ und /EN 15804/. STEICOwall und STEICOjoist Stegträger. STEICO SE. EPD-STE-20190106-IBC1-DE. (accessed 29 June 2023).
majority organic | wooden substructure | 0.1468 | 0.1468 | 0.1468 | 0.88 | 0.445 | Ökobaudat. Prozess-Datensatz: Konstruktionsvollholz (Durchschnitt DE) (de). (accessed 29 June 2023).;
Institut Bauen und Umwelt e.V. 2019. UMWELT-PRODUKTDEKLARATION nach /ISO 14025/ und /EN 15804/. binderholz Brettsperrholz BBS - binderholz X-LAM BBS - binderholz Cross Laminated Timber CLT BBS. Binderholz Bausysteme GmbH. EPD-BBS-20190021-IBB1-DE. (accessed 29 June 2023).
non-organic | XPS hard foam board 035 | 4.24 | 4.24 | 4.24 | 0 | 0 | Baubook GmbH. (accessed 1 July 2023).

## Table S2
building assembly | building parts (wall/ ceiling/ roof) | material | weight [t] | contribution of material to building part [%] | contribution of material to whole building [%] | contribution of building part to weight of whole building [%]
Brick | wall | thermoplan mz7 brick | 121.7326 | 42.44 | 4.84
Brick | wall | Petersen Tegl | 67.3966 | 23.5 | 2.68
Brick | wall | bauder eco s mineral wool | 49.9471 | 17.41 | 1.98
Brick | wall | lime plaster | 40.6895 | 14.19 | 1.62
Brick | wall | counter battens | 3.6514 | 1.27 | 0.15
Brick | wall | supporting lath | 3.39 | 1.18 | 0.13
Brick |  | total wall | 286.8071 | 100 | / | 11.4
Brick | ceiling | brick unfilled | 550.6058 | 33.91 | 21.88
Brick | ceiling | concrete c20-25 | 472.9307 | 29.12 | 18.79
Brick | ceiling | floating screed - calcium sulphate | 447.4604 | 27.55 | 17.78
Brick | ceiling | lime plaster | 72.6516 | 4.47 | 2.89
Brick | ceiling | impact sound insulation mineral-eps board | 40.1562 | 2.47 | 1.6
Brick | ceiling | parquet | 40.1495 | 2.47 | 1.6
Brick |  | total ceiling | 1623.9542 | 100 | / | 64.53
Brick | roof | intensive substrate light | 190.4844 | 31.44 | 7.57
Brick | roof | brick unfilled | 183.5348 | 30.29 | 7.29
Brick | roof | concrete c20-25 | 157.6432 | 26.02 | 6.26
Brick | roof | rockwool hardrock 038 roof insulation board | 39.2634 | 6.48 | 1.56
Brick | roof | plaster | 24.2171 | 4 | 0.96
Brick | roof | retention boxes | 7.2598 | 1.2 | 0.29
Brick | roof | EPDM roof membrane rootproof | 2.5477 | 0.42 | 0.1
Brick | roof | absorbent capillary fleece | 0.76505 | 0.13 | 0.03
Brick | roof | separation-protection storage fleece | 0.11476 | 0.02 | < 0.01
Brick |  | total roof | 605.8301 | 100 | / | 24.07
Brick |  | total Brick | 2516.5915 | / | 100 | 100
Reinforced Concrete | wall | limestone | 582.4298 | 84.93 | 14.27
Reinforced Concrete | wall | gypsum fibreboard dry screed | 65.0967 | 9.49 | 1.59
Reinforced Concrete | wall | min wool ins fleece laminated | 20.5563 | 3 | 0.5
Reinforced Concrete | wall | made of air | 17.1265 | 2.5 | 0.42
Reinforced Concrete | wall | wooden constructon | 0.56846 | 0.08 | 0.01
Reinforced Concrete |  | total wall | 685.7778 | 100 | / | 16.8
Reinforced Concrete | ceiling | reinforced concrete | 1912.16 | 76.1 | 46.84
Reinforced Concrete | ceiling | floating screed - calcium sulphate | 447.4604 | 17.81 | 10.96
Reinforced Concrete | ceiling | plaster | 72.6516 | 2.89 | 1.78
Reinforced Concrete | ceiling | parquet | 40.1495 | 1.6 | 0.98
Reinforced Concrete | ceiling | impact sound insulation mineral-eps board 40 | 40.1562 | 1.6 | 0.98
Reinforced Concrete |  | total ceiling | 2512.5777 | 100 | / | 61.55
Reinforced Concrete | roof | reinforced concrete | 637.385 | 72.14 | 15.61
Reinforced Concrete | roof | intensive substrate light | 190.4844 | 21.56 | 4.67
Reinforced Concrete | roof | foamglas plate | 28.0453 | 3.17 | 0.69
Reinforced Concrete | roof | lime plaster | 16.9492 | 1.92 | 0.42
Reinforced Concrete | roof | retention boxes | 7.2598 | 0.82 | 0.18
Reinforced Concrete | roof | EPDM roofing membrane | 2.5477 | 0.29 | 0.06
Reinforced Concrete | roof | separation protection storage fleece | 0.76505 | 0.09 | 0.02
Reinforced Concrete | roof | absorbent capillary fleece | 0.11476 | 0.01 | < 0.01
Reinforced Concrete |  | total roof | 883.5511 | 100 | / | 21.65
Reinforced Concrete |  | total Reinforced Concrete | 4081.9066 | / | 100 | 100
Light Weight Timber | wall | clay construction board (Lehmbauplatte) | 54.6519 | 34.22 | 5.69
Light Weight Timber | wall | Steico Wall + LVL | 31.4001 | 19.66 | 3.27
Light Weight Timber | wall | fiber cement board Eternit (Faserzementplatte Eternit) | 24.6621 | 15.44 | 2.57
Light Weight Timber | wall | wood fibre insulation steicoflex 036 (Holzfaserdämmung steicoflex 036) | 19.4693 | 12.19 | 2.03
Light Weight Timber | wall | OSB | 17.4705 | 10.94 | 1.82
Light Weight Timber | wall | wood fibre insulation board (Holzfaserdämmplatte) | 8.6689 | 5.43 | 0.9
Light Weight Timber | wall | supporting lath (Traglattung) | 3.39 | 2.12 | 0.35
Light Weight Timber |  | total wall | 159.7127 | 100 | / | 16.61
Light Weight Timber | ceiling | Wolf Phonestar (2x15) | 149.1557 | 31.17 | 15.52
Light Weight Timber | ceiling | gypsum fibreboard (GF-Platte) (Gipsfaser) | 137.6822 | 28.77 | 14.32
Light Weight Timber | ceiling | parquet | 64.14 | 13.4 | 6.67
Light Weight Timber | ceiling | OSB | 57.2156 | 11.96 | 5.95
Light Weight Timber | ceiling | Steico-Joist+LVL edge beams | 36.9561 | 7.72 | 3.84
Light Weight Timber | ceiling | wood fibre insulation-Steicoflex | 21.0431 | 4.4 | 2.19
Light Weight Timber | ceiling | wood fibre insulation Steicotherm Therm sd | 12.2396 | 2.56 | 1.27
Light Weight Timber | ceiling | metal splint (Federschiene) | 0.1202 | 0.03 | 0.01
Light Weight Timber |  | total ceiling | 478.5524 | 100 | / | 49.78
Light Weight Timber | roof | intensive substrate light (Intensivsubstrat -leicht) | 190.4843 | 58.97 | 19.82
Light Weight Timber | roof | wood fibre insulation board Steico dry (Holzfaserdämmplatte STEICO roof dry) | 53.5409 | 16.58 | 5.57
Light Weight Timber | roof | gypsum fibreboard (Gipsfaserplatte) | 22.9425 | 7.1 | 2.39
Light Weight Timber | roof | OSB | 15.4257 | 4.78 | 1.6
Light Weight Timber | roof | wood fibre insulation board (Holzfaserdämmplatte) Steico universal | 12.0468 | 3.73 | 1.25
Light Weight Timber | roof | Steico-Joist+LVL edge beams | 10.7468 | 3.33 | 1.12
Light Weight Timber | roof | retention boxes (Retentionsboxen) | 7.2598 | 2.25 | 0.76
Light Weight Timber | roof | wood fibre insulation steico zell(Holzfasereinblasdämmung) SteicoZell | 7.0979 | 2.2 | 0.74
Light Weight Timber | roof | EPDM roof membrane rootproof (EPDM Dachbahn) | 2.5477 | 0.79 | 0.27
Light Weight Timber | roof | absorbent capillary fleece (Saugkapilarvlies) | 0.765 | 0.24 | 0.08
Light Weight Timber | roof | separation-protection storage | 0.1148 | 0.04 | 0.01
fleece (Trenn-Schutz und Speichervlies)
Light Weight Timber | roof | metal splint (Federschiene) | 0.0334 | 0.01 | < 0.01
Light Weight Timber |  | total roof | 323.0056 | 100 | / | 33.6
Light Weight Timber |  | total Light Weight Timber | 961.2708 | / | 100 | 100
Timber Frame | wall | wooden frame (Holzrahmen) 6/24 | 42.4557 | 30.83 | 3.85
Timber Frame | wall | wood fibre insulation board (Holzfaserdämmplatte) Steico protect Typ M | 23.6404 | 17.17 | 2.14
Timber Frame | wall | larch boarding (Lärchenschalung) | 18.3482 | 13.32 | 1.66
Timber Frame | wall | cellulose insulation (Zellulosedämmung) | 17.8411 | 12.96 | 1.62
Timber Frame | wall | OSB | 17.4705 | 12.69 | 1.58
Timber Frame | wall | gypsum fibreboard (Gipsfaserplatte) | 14.5625 | 10.57 | 1.32
Timber Frame | wall | supporting lath (Traglattung) | 3.39 | 2.46 | 0.31
Timber Frame |  | total wall | 137.7084 | 100 | / | 12.48
Timber Frame | ceiling | dry screed (Lithowood Trockenestrich LW86 Granit) | 260.0764 | 39.41 | 23.56
Timber Frame | ceiling | gypsum fibreboard (Gipsfaserplatte) | 114.7396 | 17.39 | 10.4
Timber Frame | ceiling | wooden beam (Holzbalken 220x80) | 72.4274 | 10.97 | 6.56
Timber Frame | ceiling | dry filling (Trockenschüttung LW10 Cemwood) | 61.1873 | 9.27 | 5.54
Timber Frame | ceiling | OSB | 57.2156 | 8.67 | 5.18
Timber Frame | ceiling | parquet (Parkett) | 40.1495 | 6.08 | 3.64
Timber Frame | ceiling | Wood fiber insulation board (Holzfaserdämmmatte) | 22.6745 | 3.44 | 2.05
Timber Frame | ceiling | wood soft fiberboard (Lithowood Holzweichfaserplatte) | 19.1244 | 2.9 | 1.73
Timber Frame | ceiling | insulation board (Lithowood Trittschallplatte) | 12.2396 | 1.85 | 1.11
Timber Frame | ceiling | metallsplint (Federschiene) | 0.1202 | 0.02 | 0.01
Timber Frame |  | total ceiling | 659.9544 | 100 | / | 59.79
Timber Frame | roof | intensive substrate light (Intensivsubstrat -leicht) | 190.4843 | 62.23 | 17.26
Timber Frame | roof | HFD Platte druckfest -STEICO roof dry | 35.6884 | 11.66 | 3.23
Timber Frame | roof | wooden beams 20-80 (Holzbalken 20/80) | 21.984 | 7.18 | 1.99
Timber Frame | roof | gypsum fibreboard (Gipsfaserplatte) | 21.673 | 7.08 | 1.96
Timber Frame | roof | OSB | 19.0718 | 6.23 | 1.73
Timber Frame | roof | retention boxes (Retentionsboxen) | 7.2598 | 2.37 | 0.66
Timber Frame | roof | rockwool [Steinwolle] | 6.4785 | 2.12 | 0.59
Timber Frame | roof | EPDM roof membrane rootproof (EPDM Dachbahn) | 2.5477 | 0.83 | 0.23
Timber Frame | roof | absorbent capillary fleece (Saugkapilarvlies) | 0.765 | 0.25 | 0.07
Timber Frame | roof | separation-protection storage | 0.1148 | 0.04 | 0.01
fleece (Trenn-Schutz und Speichervlies)
Timber Frame | roof | metal splint (Federschiene) | 0.0359 | 0.01 | < 0.01
Timber Frame |  | total roof | 306.1032 | 100 | / | 27.73
Timber Frame |  | total Timber Frame | 1103.766 | / | 100 | 100
Glue Laminated Timber | wall | Glue Laminated Timber | 119.9065 | 58.7 | 7.77
Glue Laminated Timber | wall | Wood fiber insulation board Steico protect type M | 23.6404 | 11.57 | 1.53
Glue Laminated Timber | wall | Wooden frame/Steicowall 4,5/20 | 23.1891 | 11.35 | 1.5
Glue Laminated Timber | wall | Mineral plaster | 22.7822 | 11.15 | 1.48
Glue Laminated Timber | wall | Cellulose insulation | 14.7541 | 7.22 | 0.96
Glue Laminated Timber |  | total wall | 204.2724 | 100 |  | 13.23
Glue Laminated Timber | ceiling | Elastic-bonded fill | 407.2776 | 41.16 | 26.39
Glue Laminated Timber | ceiling | Glue Laminated Timber | 344.1611 | 34.78 | 22.3
Glue Laminated Timber | ceiling | Dry screed | 127.8556 | 12.92 | 8.28
Glue Laminated Timber | ceiling | Tiles | 91.8058 | 9.28 | 5.95
Glue Laminated Timber | ceiling | Impact Sound woodfiber insulation board | 18.347 | 1.85 | 1.19
Glue Laminated Timber |  | total ceiling | 989.4471 | 100 | / | 64.1
Glue Laminated Timber | roof | Intensive substrate light | 190.4844 | 54.45 | 12.34
Glue Laminated Timber | roof | Cross laminated timber element | 127.477 | 36.44 | 8.26
Glue Laminated Timber | roof | Gypsum fibreboard | 13.0008 | 3.72 | 0.84
Glue Laminated Timber | roof | Retention boxes | 7.2597 | 2.08 | 0.47
Glue Laminated Timber | roof | XPS hard foam board | 8.1585 | 2.33 | 0.53
Glue Laminated Timber | roof | EPDM roof membrane (rootproof) | 2.5477 | 0.73 | 0.17
Glue Laminated Timber | roof | Absorbent capillary fleece | 0.76505 | 0.22 | 0.05
Glue Laminated Timber | roof | Separation-protection storage fleece | 0.11476 | 0.03 | 0.01
Glue Laminated Timber |  | total roof | 349.8079 | 100 | / | 22.66
Glue Laminated Timber |  | total Glue Laminated Timber | 1543.5274 | / | 100 | 100
Dowel Laminated Timber | wall | Wood Fiber insulation board bestwood Schneider180 | 134.3006 | 36.52 | 7.43
Dowel Laminated Timber | wall | Cross/-diagonally glued board layers | 71.7664 | 19.51 | 3.97
Dowel Laminated Timber | wall | Cross/-diagonally glued board layers | 71.7664 | 19.51 | 3.97
Dowel Laminated Timber | wall | Larch-boarding | 19.379 | 5.27 | 1.07
Dowel Laminated Timber | wall | Supporting lath | 3.39 | 0.92 | 0.19
Dowel Laminated Timber | wall | thoma wood 100 | 67.1524 | 18.26 | 3.71
Dowel Laminated Timber |  | total wall | 367.7548 | 100 | / | 20.34
Dowel Laminated Timber | ceiling | thoma wood100 | 440.3718 | 41.67 | 24.35
Dowel Laminated Timber | ceiling | Fermacell comb fill | 349.9211 | 33.11 | 19.35
Dowel Laminated Timber | ceiling | Best screed element | 91.797 | 8.69 | 5.08
Dowel Laminated Timber | ceiling | Best screed element | 91.797 | 8.69 | 5.08
Dowel Laminated Timber | ceiling | Solid wood floorboards | 40.1495 | 3.8 | 2.22
Dowel Laminated Timber | ceiling | Woodfibre insulation board | 24.4757 | 2.32 | 1.35
Dowel Laminated Timber | ceiling | Impact Sound insulation board isover EP1 | 18.3576 | 1.74 | 1.02
Dowel Laminated Timber |  | total ceiling | 1056.8697 | 100 | / | 58.45
Dowel Laminated Timber | roof | Intensive substrate light | 190.4844 | 49.65 | 10.53
Dowel Laminated Timber | roof | thoma wood100 | 146.7902 | 38.26 | 8.12
Dowel Laminated Timber | roof | Woodfibre insulation board Steico dry | 35.6936 | 9.3 | 1.97
Dowel Laminated Timber | roof | Retention boxes | 7.2598 | 1.89 | 0.4
Dowel Laminated Timber | roof | EPDM roof membrane (rootproof) | 2.5477 | 0.66 | 0.14
Dowel Laminated Timber | roof | Absorbent capillary fleece | 0.76505 | 0.2 | 0.04
Dowel Laminated Timber | roof | Separation-protection storage fleece | 0.11476 | 0.03 | 0.01
Dowel Laminated Timber |  | total roof | 383.6554 | 100 | / | 21.22
Dowel Laminated Timber |  | total Dowel Laminated Timber | 1808.2799 | / | 100 | 100

## Table S3 Output Table
building assembly | material | part | weight [t] | C emissions during production [t] | C storage [t] | material group
Brick | intensive substrate light | roof | 190.4843 | 8.5779 | 11.0481 | intensive substrate light
Brick | EPDM roof membrane rootproof | roof | 2.5477 | 2.9899 | 0 | EPDM roof membrane rootproof
Brick | concrete C25-30 | roof | 157.6432 | 3.528 | 0 | concrete
Brick | brick unfilled | roof | 183.5348 | 9.8178 | 0 | brick
Brick | absorbent capillary fleece | roof | 0.76505 | 1.1693 | 0 | fleece layer
Brick | parquet | ceiling | 40.1495 | 11.0125 | 16.2606 | timber furnishing
Brick | lime plaster | ceiling | 72.6516 | 3.2122 | 0 | plaster
Brick | impact sound insulation mineral-eps board | ceiling | 40.1562 | 12.4938 | 0 | mineral board
Brick | floating screed - calcium sulphate | ceiling | 447.4604 | 13.8608 | 0 | floating screed
Brick | concrete C25-30 | ceiling | 472.9308 | 10.584 | 0 | concrete
Brick | brick unfilled | ceiling | 550.6058 | 29.4533 | 0 | brick
Brick | plaster | roof | 24.2171 | 1.0707 | 0 | plaster
Brick | retention boxes | roof | 7.2598 | 2.4371 | 0 | retention boxes
Brick | separation protection storage fleece | roof | 0.11476 | 0.078988 | 0 | fleece layer
Brick | rockwool | roof | 39.2634 | 13.5019 | 0 | rockwool
Brick | thermoplan mz7 brick | wall | 121.7326 | 7.9736 | 0 | brick
Brick | supporting lath | wall | 3.39 | 0.12777 | 1.3126 | timber structure
Brick | Petersen Tegl | wall | 67.3966 | 5.5734 | 0 | brick
Brick | mineral wool | wall | 49.9471 | 16.0035 | 0 | mineral wool
Brick | lime plaster | wall | 40.6895 | 1.799 | 0 | plaster
Brick | counter battens | wall | 3.6514 | 0.13762 | 1.4138 | timber structure
Reinforced Concrete | absorbent capillary fleece | roof | 0.76505 | 1.1693 | 0 | fleece layer
Reinforced Concrete | reinforced concrete | ceiling | 1912.16 | 55.84 | 0 | reinforced concrete
Reinforced Concrete | plaster | ceiling | 72.6516 | 3.2122 | 0 | plaster
Reinforced Concrete | parquet | ceiling | 40.1495 | 11.0125 | 16.2606 | timber furnishing
Reinforced Concrete | impact sound insulation mineral-eps board | ceiling | 40.1562 | 12.4938 | 0 | mineral board
Reinforced Concrete | floating screed - calcium sulphate | ceiling | 447.4604 | 13.8608 | 0 | floating screed
Reinforced Concrete | EPDM roof membrane rootproof | roof | 2.5477 | 2.9899 | 0 | EPDM roof membrane rootproof
Reinforced Concrete | intensive substrate light | roof | 190.4843 | 8.5779 | 11.0481 | intensive substrate light
Reinforced Concrete | foam glas plate | roof | 28.0453 | 11.0985 | 0 | foam glas plate
Reinforced Concrete | reinforced concrete | roof | 637.385 | 18.6133 | 0 | reinforced concrete
Reinforced Concrete | lime plaster | roof | 16.9492 | 0.74938 | 0 | plaster
Reinforced Concrete | retention boxes | roof | 7.2598 | 2.4371 | 0 | retention boxes
Reinforced Concrete | separation protection storage fleece | roof | 0.11476 | 0.078988 | 0 | fleece layer
Reinforced Concrete | gypsum plaster | wall | 65.0967 | 2.8781 | 0 | plaster
Reinforced Concrete | limestone | wall | 582.4298 | 21.6182 | 0 | limestone
Reinforced Concrete | facade panel carbon made of air | wall | 17.1265 | 3.085 | 12.3311 | facade panel carbon made of air
Reinforced Concrete | wooden substructure | wall | 0.56846 | 0.022775 | 0.22261 | timber structure
Reinforced Concrete | min wool ins fleece laminated | wall | 20.5563 | 6.1713 | 0 | fleece layer
Light Weight Timber | wood steico-joist+lvl | ceiling | 36.9561 | 10.187 | 16.6302 | timber structure
Light Weight Timber | clay construction board | wall | 54.6519 | 0.082335 | 0.30059 | mineral based boards
Light Weight Timber | fiber cement board Eternit | wall | 24.6621 | 5.0575 | 0.61655 | mineral based boards
Light Weight Timber | osb | wall | 17.4704 | 1.1682 | 8.0801 | timber structure
Light Weight Timber | steico wall and lvl | wall | 31.4001 | 5.4418 | 13.7281 | timber structure
Light Weight Timber | supporting lath | wall | 3.39 | 0.12777 | 1.3126 | timber structure
Light Weight Timber | wood fibre insulation board | wall | 8.6689 | 2.832 | 3.6843 | timber insulation
Light Weight Timber | wood fibre insulation steico flex 036 | wall | 19.4693 | 6.0362 | 8.7612 | timber insulation
Light Weight Timber | wood steico-joist+lvl | roof | 10.7468 | 2.9624 | 4.8361 | timber structure
Light Weight Timber | wood fibre insulation steico zell | roof | 7.0979 | 2.1057 | 2.8746 | timber insulation
Light Weight Timber | wood fibre insulation board steico wet | roof | 12.0468 | 3.6857 | 5.4994 | timber insulation
Light Weight Timber | wood fibre insulation board steico dry | roof | 53.5409 | 14.6124 | 23.0226 | timber insulation
Light Weight Timber | separation protection storage fleece | roof | 0.11476 | 0.078988 | 0 | fleece layer
Light Weight Timber | retention boxes | roof | 7.2598 | 2.4371 | 0 | retention boxes
Light Weight Timber | osb | roof | 15.4257 | 1.0315 | 7.1344 | timber structure
Light Weight Timber | intensive substrate light | roof | 190.4843 | 8.5779 | 11.0481 | intensive substrate light
Light Weight Timber | gypsum fibreboard high | roof | 22.9425 | 0.48214 | 0 | gypsum fibreboard
Light Weight Timber | EPDM roof membrane rootproof | roof | 2.5477 | 2.9899 | 0 | EPDM roof membrane rootproof
Light Weight Timber | absorbent capillary fleece | roof | 0.76505 | 1.1693 | 0 | fleece layer
Light Weight Timber | wood fibre insulation board steico flex | ceiling | 21.0431 | 5.6782 | 8.9402 | timber insulation
Light Weight Timber | parquet | ceiling | 64.14 | 17.5927 | 25.9767 | timber furnishing
Light Weight Timber | osb | ceiling | 57.2156 | 3.8258 | 26.4622 | timber structure
Light Weight Timber | gypsum fibreboard high | ceiling | 137.6822 | 2.8934 | 0 | gypsum fibreboard
Light Weight Timber | dry screed | ceiling | 149.1557 | 6.326 | 0.61094 | dry screed
Light Weight Timber | wood fibre insulation board steico therm sd | ceiling | 12.2396 | 3.3404 | 5.263 | timber insulation
Timber Frame | separation protection storage fleece | roof | 0.11476 | 0.078988 | 0 | fleece layer
Timber Frame | rockwool | roof | 6.4785 | 2.2278 | 0 | rockwool
Timber Frame | retention boxes | roof | 7.2598 | 2.4371 | 0 | retention boxes
Timber Frame | osb | roof | 19.0718 | 1.2753 | 8.8207 | timber structure
Timber Frame | metallsplint | roof | 0.0358 | 0.016376 | 0 | metallsplint
Timber Frame | intensive substrate light | roof | 190.4843 | 8.5779 | 11.0481 | intensive substrate light
Timber Frame | gypsum fibreboard low | roof | 21.673 | 1.8845 | 0 | gypsum fibreboard
Timber Frame | EPDM roof membrane rootproof | roof | 2.5477 | 2.9899 | 0 | EPDM roof membrane rootproof
Timber Frame | absorbent capillary fleece | roof | 0.76505 | 1.1693 | 0 | fleece layer
Timber Frame | wooden beams | ceiling | 72.4274 | 0.59301 | 28.0439 | timber structure
Timber Frame | wood soft fibreboard lithowood | ceiling | 19.1244 | 6.2477 | 8.7016 | timber insulation
Timber Frame | wood fibre insulation mats | ceiling | 22.6745 | 2.2897 | 9.6367 | timber insulation
Timber Frame | parquet | ceiling | 40.1495 | 11.0125 | 16.2606 | timber furnishing
Timber Frame | osb | ceiling | 57.2156 | 3.8258 | 26.4622 | timber structure
Timber Frame | wood fibre insulation board | roof | 35.6884 | 11.6589 | 15.1676 | timber insulation
Timber Frame | metallsplint | ceiling | 0.12016 | 0.054965 | 0 | metallsplint
Timber Frame | gypsum fibreboard high | ceiling | 114.7396 | 2.4112 | 0 | gypsum fibreboard
Timber Frame | fill lime chippings | ceiling | 61.1873 | 0.24531 | 0.8811 | fill lime chippings
Timber Frame | dry screed | ceiling | 260.0764 | 11.0304 | 1.0653 | dry screed
Timber Frame | impact sound - wood fibre insulation board | ceiling | 12.2396 | 1.2393 | 5.2018 | timber insulation
Timber Frame | wooden beams | roof | 21.984 | 0.18 | 8.5122 | timber structure
Timber Frame | cellulose insulation | wall | 17.841 | 1.4656 | 7.4576 | cellulose insulation
Timber Frame | gypsum fibreboard low | wall | 14.5625 | 1.2663 | 0 | gypsum fibreboard
Timber Frame | wood fibre insulation board steico wet | wall | 23.6404 | 7.2327 | 10.7918 | timber insulation
Timber Frame | wooden substructure | wall | 42.4557 | 1.701 | 16.6257 | timber structure
Timber Frame | larch-boarding | wall | 18.3482 | 1.0015 | 9.8493 | timber furnishing
Timber Frame | osb | wall | 17.4704 | 1.1682 | 8.0801 | timber structure
Timber Frame | supporting lath | wall | 3.39 | 0.12777 | 1.3126 | timber structure
Glue Laminated Timber | clt | ceiling | 344.1611 | 24.7869 | 151.9127 | timber structure
Glue Laminated Timber | elastic-bonded fill 90kg-m2 | ceiling | 407.2776 | 1.6329 | 0 | elastic-bonded fill 90kg-m2
Glue Laminated Timber | tiles | ceiling | 91.8058 | 17.3837 | 0 | tiles
Glue Laminated Timber | impact sound - wood fibre insulation board | ceiling | 18.347 | 1.8577 | 7.7975 | timber insulation
Glue Laminated Timber | absorbent capillary fleece | roof | 0.76505 | 1.1693 | 0 | fleece layer
Glue Laminated Timber | clt | roof | 127.477 | 9.1811 | 56.2683 | timber structure
Glue Laminated Timber | gypsum fibreboard dry screed | ceiling | 127.8556 | 0.91354 | 9.6211 | gypsum fibreboard
Glue Laminated Timber | EPDM roof membrane rootproof | roof | 2.5477 | 2.9899 | 0 | EPDM roof membrane rootproof
Glue Laminated Timber | gypsum fibreboard low | roof | 13.0008 | 1.1305 | 0 | gypsum fibreboard
Glue Laminated Timber | mineral plaster | wall | 22.7822 | 2.5804 | 0 | mineral plaster
Glue Laminated Timber | retention boxes | roof | 7.2598 | 2.4371 | 0 | retention boxes
Glue Laminated Timber | intensive substrate light | roof | 190.4843 | 8.5779 | 11.0481 | intensive substrate light
Glue Laminated Timber | wooden frame-steicowall 4 5-20 | wall | 23.1891 | 6.3921 | 10.4351 | timber structure
Glue Laminated Timber | wood fibre insulation board steico wet | wall | 23.6404 | 7.2327 | 10.7918 | timber insulation
Glue Laminated Timber | clt | wall | 119.9065 | 8.6358 | 52.9267 | timber structure
Glue Laminated Timber | cellulose insulation | wall | 14.7541 | 1.212 | 6.1672 | cellulose insulation
Glue Laminated Timber | XPS hard foam board 035 | roof | 8.1585 | 9.4409 | 0 | XPS hard foam board 035
Glue Laminated Timber | separation protection storage fleece | roof | 0.11476 | 0.078988 | 0 | fleece layer
Dowel Laminated Timber | thoma wood100 | roof | 146.7902 | 8.0124 | 78.797 | timber structure
Dowel Laminated Timber | wood fibre insulation board steico dry | roof | 35.6936 | 9.7415 | 15.3482 | timber insulation
Dowel Laminated Timber | cross diagonally glued board layers | wall | 143.5328 | 7.8346 | 77.0484 | timber structure
Dowel Laminated Timber | larch-boarding | wall | 19.379 | 1.0578 | 10.4026 | timber furnishing
Dowel Laminated Timber | solid wood core beech-dowels | wall | 67.1524 | 3.6655 | 36.0474 | timber structure
Dowel Laminated Timber | supporting lath | wall | 3.39 | 0.12777 | 1.3126 | timber structure
Dowel Laminated Timber | wood fibre insulation board bestwood schneider180 | wall | 134.3006 | 21.8455 | 63.7928 | timber insulation
Dowel Laminated Timber | separation protection storage fleece | roof | 0.11476 | 0.078988 | 0 | fleece layer
Dowel Laminated Timber | retention boxes | roof | 7.2598 | 2.4371 | 0 | retention boxes
Dowel Laminated Timber | EPDM roof membrane rootproof | roof | 2.5477 | 2.9899 | 0 | EPDM roof membrane rootproof
Dowel Laminated Timber | best screed element | ceiling | 183.5939 | 1.3118 | 13.8154 | best screed
Dowel Laminated Timber | fermacell comb fill | ceiling | 349.9211 | 3.9824 | 0 | fermacell comb fill
Dowel Laminated Timber | impact sound insulation board isover EP1e | ceiling | 18.3576 | 6.4381 | 0.045894 | mineral board
Dowel Laminated Timber | solid wood floorboards | ceiling | 40.1495 | 4.0335 | 16.8066 | timber furnishing
Dowel Laminated Timber | thoma wood100 | ceiling | 440.3718 | 24.0374 | 236.3916 | timber structure
Dowel Laminated Timber | wood fibre insulation board | ceiling | 24.4756 | 7.9959 | 10.4022 | timber insulation
Dowel Laminated Timber | absorbent capillary fleece | roof | 0.76505 | 1.1693 | 0 | fleece layer
Dowel Laminated Timber | intensive substrate light | roof | 190.4843 | 8.5779 | 11.0481 | intensive substrate light