## Sheet1
NOTES:``Type II burst-shock'' events refers to the type II bursts associated with the shocks reaching Earth, indicating type II burst events effective on Earth. These events are identified based on the following criteria: a frequency drift lasting from several hours to 4–5 days from the beginning of the type II. When the frequency decreases to approximately 30 kHz, the wind spacecraft can detect the density and velocity changes associated with the shock in situ.
Events | First C2 Appearance Date Time of CME[UT] | Date Time of Type II Burst[UT] | Date Time of Shock[UT] | Date Time of Disturbance[UT] | Date Time of ICME[UT] | Dst Index | Peak Time of Dst Index[UT] | Type of Shock | Frequency of Type II Burst(kHz) | Central PA [deg] | Angular Width [deg] | Linear Speed [km/s] | 2nd-order Speed at final height [km/s] | 2nd-order Speed at 20 Rs [km/s] | Accel [m/s2] | Mass [gram] | Kinetic Energy [erg] | MPA [deg] | Velocity of ICME(km/s) | Velocity of ICME_max (km/s) | Velocity of ICME_transit (km/s)
type II burst-shock | 19970106 1510 | 19970108 0200-199701110200 | 19970110 0052 | 19970110 0104 | 19970110 0400-19970111 0200 | -78 | 19970110 1000 | FF | 270-80 | Halo(S) | 360 | 136 | 224 | 319 | 4.1 | 5.8e+14*2 | 5.4e+28*2 | 180 | 450 | 460 | 507
type II burst-shock | 19970407 1427 | 19970407 1430-19970407 1730 | 19970410 1258 | 19970410 1745 | 19970411 0600-19970411 1900 | -82 | 19970411 0500 | FF | 11000-1000 | Halo(S) | 360 | 878 | 905 | 896 | 3.3 | 1.0e+16*2 | 4.0e+31*2 | 123 | 460 | 470 | 552
type II burst-shock | 19970512 0530 | 19970512 0515-19970514 1600 | 19970515 0115 | 19970515 0159 | 19970515 0900-19970516 0000 | -115 | 19970515 1300 | FF | 12000-80 | Halo(S) | 360 | 464 | 335 | 220 | -15 | 4.2e+15*2 | 4.5e+30*2 | 264 | 450 | 480 | 616
type II burst-shock | 19970521 2100 | 19970521 2020-19970521 2200 | 19970526 0909 | 19970526 0957 | 19970626 1600-19970527 1000 | -74 | 19970527 0500 | FF | 5000-200 | 263 | 165 | 296 | 322 | 323 | 1.4 | 2.2e+15*2 | 9.7e+29*2 | 267 | 340 | 350 | 381
type II burst-shock | 19970830 0130 | 19970903 0100-19970904 1400 | 19970903 0838 | 19970903 0800 | 19970903 1300-19970903 2100 | -98 | 19970903 2300 | FF | 150-60 | Halo(OA) | 360 | 371 | 460 | 551 | 9.3 | 1.7e+15*2 | 1.2e+30*2 | 67 | 410 | 430 | 405
type II burst-shock | 19971006 1528 | 19971007 0520-19971007 1230 | 19971010 1557 | 19971010 1612 | 19971010 2200-19971012 0000 | -130 | 19971011 0400 | FF | 350-200 | 139 | 174 | 293 | 524 | 620 | 15.9 | 2.9e+15*2 | 1.2e+30*2 | 130 | 400 | 450 | 430
type II burst-shock | 19971104 0610 | 19971104 0600-19971105 0430 | 19971106 2218 | 19971106 2248 | 19971107 0400-199771109 1200 | -110 | 19971107 0500 |  | 14000-100 | Halo(BA) | 360 | 785 | 548 | 698 | -22.1 | 7.5e+15*2 | 2.3e+31*2 | 243 | 400 | 460 | 640
type II burst-shock | 19971106 1210 | 19971106 1220-19971107 0830 | 19971109 1003 |  |  |  |  | FF | 14000-100 | Halo | 360 | 1556 | 1346 | 1437 | -44.1 | 5.5e+15*2 | 6.6e+31*2 | 262
type II burst-shock | 19971127 1356 | 19971127 1330-19971127 1400 | 19971130 0715 |  |  |  |  | FF | 14000-7000 | 98 | 91 | 441 | 382 | 392 | -4 | 5400000000000000 | 5.3e+30 | 113
type II burst-shock | 19971206 1027 | 19971207 0730-19971208 1330 | 19971210 0433 | 19971210 0526 | 19971210 1800-19971212 0000 | -60 | 19971211 1100 | FF | 200-60 | 317 | 223 | 397 | 567 | 525 | 9 | 2.0e+16*2 | 1.6e+31*2 | 396 | 350 | 380 | 460
type II burst-shock |  | 19980121 1040-19980121 1230 | 19980124 0437 |  |  |  |  | FF | 600-300
type II burst-shock | 19980228 1248 | 19980301 0630-19980301 1000 | 19980304 1102 | 19980304 1156 | 19980304 1300-19980306 0900 | -36 | 19980302 1900 | FF | 300-200 | 236 | 55 | 495 | 494 | 488 | -0.4 | 2.8e+14*2 | 3.4e+29*2 | 284 | 350 | 380 | 440
type II burst-shock | 19980420 1007 | 19980420 1025-19980422 0600 | 19980423 1729 |  |  | -69 | 19980424 0800 | FF | 10000-35 | 284 | ＞243 | 1863 | 2063 | 1944 | 43.5*1 | 2.4e+16*2 | 4.1e+32*2 | 278
type II burst-shock | 19980429 1658 | 19980429 1630-19980429 1700 | 19980501 2121 | 19980501 2156 | 19980502 0500-19980504 0200 | -85 | 19980503 1800 | FF | 10000-2000 | Halo(BA) | 360 | 1374 | 1151 | 1250 | -44.8 | 1.0e+16*2 | 9.8e+31*2 | 336
type II burst-shock | 19980502 1406 | 19980502 1425-19980502 1450 | 19980503 1702 | 19980504 0215 | 19980504 1000-19980507 2300 | -205 | 19980504 0600 | FF | 5000-3000 | Halo(BA) | 360 | 38 | 697 | 871 | -28.8 | 7.7e+15*2 | 3.4e+31*2 | 331 | 550 | 830 | 1150
type II burst-shock | 19980527 1345 | 19980527 1330-19980527 1420 | 19980529 1512 |  |  | -42 | 19980530 0300 | FF | 4000-1000 | 175 | 268 | 878 | 843 | 863 | -3.7 | 1.1e+16*2 | 4.4e+31*2 | 306
type II burst-shock | 19980611 1028 | 19980611 1015-19980611 1020 | 19980613 1918 | 19980613 1925 | 19980614 0400-19980615 0600 | -55 | 19980614 1000 | FF | 8000-4000 | 123 | 177 | 1223 | 967 | 1145 | -35.7 | 8.7e+15*2 | 6.5e+31*2 | 97 | 340 | 380
type II burst-shock |  | 19980818 2300-19980818 2340 | 19980819 1840 | 19980819 1847 | 19980820 0600-19980821 2000 | -67 | 19980820 2100 | FF | 14000-2000 | [9 empty] | 320 | 340
type II burst-shock | 19980824 2200 | 19980824 2205-19980826 0620 | 19980826 0640 | 19980826 0651 | 19980826 2200-19980828 0000 | -155 | 19980827 1000 | FF | 14000-30 | [9 empty] | 650 | 860 | 1260
type II burst-shock | 19980923 0700 | 19980923 0720-19980924 2320 | 19980924 2320 | 19980923 2345 | 19980925 0600-19980926 1600 | -207 | 19980925 1000 | FF | 2000-30 | [9 empty] | 640 | 820 | 1020
type II burst-shock |  | 19980930 1320-19981002 0700 | 19981002 0706 |  |  | -56 | 19981002 2200 | FF | 14000-50
type II burst-shock |  | 19981020 2100-19981929 2230 | 19981023 1258 | 19981023 1230 | 19981023 1500-19981024 1600 | -52 | 19981924 0100 | FF | 14000-10000
type II burst-shock | 19981105 2044 | 19981105 2200-19981107 0800 | 19981108 0441 | 19981108 0451 | 19981109 0100-19981111 0100 | -149 | 19981108 0700 | FF | 5000-50 | Halo(OA) | 360 | 1118 | 949 | 1044 | -24 |  |  | 300 | 450 | 640 | 740
type II burst-shock |  | 19981111 0100-19981111 1800 | 19981112 0718 |  |  | -124 | 19981113 1500 | FF | 150-70
type II burst-shock |  | 19981223 0650-19981224 1500 | 19981226 0956 |  |  |  |  | FF | 14000-100
type II burst-shock |  | 19990111 2203-19990111 2213 | 19990113 1047 | 19990113 1054 | 19990113 1500-19990113 2300 | -112 | 19990113 2400 | FF | 4500-3200
type II burst-shock |  | 19990120 1918-19990120 1946 | 19990122 2021 | 19990122 1950 | 19990123 0900-19990123 1800 | -52 | 19990123 2300 | FF | 14000-2000
type II burst-shock |  | 19990212 2230-19990214 1630 | 19990217 0712 | 19990217 0709 | 19990217 1600-19990218 1000 | -34 | 19990217 1100 | FF | 200-35
type II burst-shock | 19990622 1854 | 19990622 1825-19990622 1840 | 19990626 0231 |  |  |  |  | FF | 3000-2000 | Halo(OA) | 360 | 1133 | 934 | 1117 | -24.7 | 9.7e+15*2 | 6.2e+31*2 | 40
type II burst-shock |  | 19990630 2300-19990701 0900 | 19990702 0027 |  |  |  |  | FF | 120-70
type II burst-shock | 19990703 1954 | 19990705 1800-19990706 2400 | 19990706 1424 | 19990706 1509 | 19990706 2100-19990707 0200 | -4 | 19990706 1400 | FF | 80-40 | [9 empty] | 460 | 500 | 620
type II burst-shock | 19970723 2130 | 19990726 0100-19990726 1600 | 19990726 2350 | 19990726 2333 | 19990727 1700-19990729 1200 | -38 | 19990722 2100 | FF | 150-60 | 75 | 123 | 329 | 307 | 316 | -0.9 | 7.5e+15*2 | 4.1e+30*2 | 52
type II burst-shock |  | 19990731 0100-19990802 1600 | 19990804 0144 |  |  |  |  | FF | 700-60
type II burst-shock | 19990910 0754 | 19990910 0730-19990910 0735 | 19990912 0357 |  |  |  |  | FF | 5500-2000 | 18 | 125 | 1467 | 1335 | 1406 | -30.2 | 9.7e+15*2 | 1.0e+32*2 | 1
type II burst-shock | 19990920 0606 | 19990922 1345-19990922 1615 | 19990922 1209 | 19990922 1222 | 19990922 1900-19990924 0300 | -173 | 19990922 2300 | FF | 3000-500 | Halo(S) | 360 | 604 | 549 | 357 | -14.5 | 8.9e+14*2 | 1.6e+30*2 | 14
type II burst-shock | 19991018 0006 | 19991017 2327-19991017 2333 | 19991021 0220 | 19991021 0225 | 19991021 0800-19991022 0700 | -237 | 19990903 0700 | FF | 11500-10000 | 40 | 87 | 247 | 223 | 95 | -2.7 | 3400000000000000 | 1e+30 | 40
type II burst-shock | 20000208 0930 | 20000211 0845-20000211 2335 | 20000211 0235 | 20000211 0258 | 20000211 1600-20000211 2000 | -25 | 20000209 2400 | FF | 50-23 | Halo(BA) | 360 | 1079 | 874 | 904 | -35.3 |  |  | 50 | 420 | 510 | 630
type II burst-shock | 20000210 0230 | 20000210 0155-20000210 0200 | 20000211 2334 | 20000211 2352 | 20000212 1200-20000213 0000 | -133 | 20000212 1200 | FF | 14000-8000 | Halo(BA) | 360 | 944 | 1003 | 983 | 11.4 | 6.4e+13*2 | 2.8e+29*2 | 340 | 540 | 590 | 915
type II burst-shock | 20000212 0431 | 20000212 0355-20000212 0920 | 20000214 0713 | 20000214 0731 | 20000214 1200-20000216 0800 | -67 | 20000214 1400 | FF | 4000-400 | Halo(BA) | 360 | 1107 | 1047 | 1086 | -8.3 | 1.6e+15*2 | 9.5e+30*2 | 20
type II burst-shock | 20000217 2130 | 20000217 2042-20000218 2212 | 20000220 2103 | 20000220 2139 | 20000221 0500-20000222 1200 | -26 | 20000221 2100 | FF | 14000-100 | Halo(S) | 360 | 728 | 545 | 581 | -22.9 |  |  | 184 | 380 | 460 | 560
type II burst-shock | 20000404 1632 | 20000404 1545-20000404 1600 | 20000406 1632 | 20000406 1639 | 20000407 0600-20000408 0600 | -288 | 20000407 0100 | FF | 14000-9000 | Halo(OA) | 360 | 1188 | 1232 | 1199 | 12.8 | 4.5e+15*2 | 3.2e+31*2 | 265
type II burst-shock |  | 20000428 0300-20000430 1200 | 20000430 0511 |  |  |  |  | SR | 60-25
type II burst-shock |  | 20000619 0119-20000619 0122 | 20000623 1257 | 20000623 1303 | 20000624 0000-20000626 0800 | -34 | 20000624 0800 | FF | 3800-1900
type II burst-shock | 20000711 1327 | 20000711 1300-20000711 1330 | 20000713 0943 | 20000713 0942 | 20000713 1300-20000714 1500 | -43 | 20000713 2200 | FF | 12000-1000 | Halo(OA) | 360 | 1078 | 850 | 902 | -42.9 |  |  | 63 | 610 | 760 | 940
type II burst-shock | 20000712 2030 | 20000712 2005-20000712 2035 | 20000713 0959 |  |  |  |  | FF | 6000-1000 | 281 | 101 | 820 | 789 | 810 | -3.2 | 7400000000000000 | 2.5e+31 | 281
type II burst-shock | 20000717 0854 | 20000717 2030-20000717 2100 | 20000719 1530 | 20000719 1527 | 20000720 0100-20000721 0800 | -93 | 20000720 1000 | FF | 3000-1000 | 95 | 116 | 788 | 1060 | 1025 | 30.7 | 7500000000000000 | 2.3e+31 | 61 | 530 | 630
type II burst-shock |  | 20000719 0905-20000719 0915 | 20000721 0705 |  |  |  |  | SF | 3000-1000
type II burst-shock | 20000723 0530 | 20000726 0930-20000727 0700 | 20000726 1900 | 20000726 1857 | 20000727 0200-20000728 0200 | -42 | 20000727 0300 | FF | 140-85
type II burst-shock | 20000912 1154 | 20000912 1200-20000913 1220 | 20000915 0427 |  |  |  |  | FF | 14000-60 | Halo(BA) | 360 | 1550 | 1839 | 1729 | 58.2 | 2.2e+16*2 | 2.6e+32*2 | 220
type II burst-shock | 20000925 0250 | 20000925 0220-20000925 0300 | 20000930 1116 |  |  |  |  | FF | 14000-1000 | Halo(BA) | 360 | 587 | 475 | 0 | -25.2 | 9.6e+14*2 | 1.7e+30*2 | 202
type II burst-shock |  | 20000930 1300-20001001 2200 | 20001003 0102 | 20001003 0054 | 20001003 1000-20001005 0300 | -143 | 20000104 2100 | FF | 130-60
type II burst-shock | 20001025 0826 | 20001025 0930-20001025 2400 | 20001028 0930 | 20001028 0954 | 20001028 2100-20001029 2200 | -127 | 20001029 0400 | FF | 10000-300 | Halo(OA) | 360 | 770 | 948 | 885 | 17.4 | 1.7e+16*2 | 5.1e+31*2 | 275 | 380 | 420 | 565
type II burst-shock |  | 20001029 0200-20001030 1800 | 20001031 1709 |  |  |  |  | FF | 10000-60
type II burst-shock |  | 20001101 1940-20001102 1300 | 20001104 0225 |  |  |  |  | FF | 650-40
type II burst-shock | 20001103 1826 | 20001103 1835-20001103 1845 | 20001106 0930 | 20001106 0948 | 20001106 1700-20001108 0300 | -159 | 20001106 2200 | FF | 4000-2500 | Halo(S) | 360 | 291 | 475 | 643 | 16.4 | 4.8e+15*2 | 2.1e+30*2 | 57 | 510 | 610 | 660
type II burst-shock | 20001108 2306 | 20001108 2320-20001109 1200 | 20001110 0619 |  |  |  |  | FF | 4000-200 | 271 | ＞170 | 1738 | 1881 | 2023 | 69.9 |  |  | 299
type II burst-shock | 20001109 1615 | 20001109 1615-20001111 0400 | 20001111 0412 | 20001111 0400 | 20001111 0800-20001112 0000 | -37 | 20001110 1000 | FF | 10000-40
type II burst-shock | 20001124 1530 | 20001124 1525-20001124 2200 | 20001126 0532 |  |  |  |  | FF | 14000-200 | Halo(BA) | 360 | 1245 | 1219 | 1238 | -3.3 | 1.4e+16*2 | 1.1e+32*2 | 324
type II burst-shock |  | 20001124 1740-20001124 1752 | 20001126 1143 |  |  |  |  | FF | 2200-1700
type II burst-shock |  | 20001126 1700-20001126 1715 | 20001128 0525 | 20001128 0530 | 20001128 1100-20001129 2200 | -119 | 20001129 1400 | FF | 14000-7000 | [9 empty] | 540 | 580 | 720
type II burst-shock | 20001218 1150 | 20001217 2000-20001218 1700 | 20001222 1939 | 200012221925 | 20001223 0000-20001223 1200 | -62 | 20001223 0500 | FF | 200-120 | [9 empty] | 320 | 330 | 380
type II burst-shock |  | 20010106 2200-20010107 1000 | 20010110 1609 |  |  |  |  | FF | 150-120
type II burst-shock | 20010120 2130 | 20010120 2130-20010120 2400 | 20010123 1049 | 20010123 1048 | 20010124 0900-2001 0126 0700 | -61 | 20010124 1900 | FF | 14000-500 | Halo(OA) | 360 | 1507 | 1264 | 1437 | -41.1 | 1.8e+16*2 | 2.0e+32*2 | 71 | 400 | 550 | 680
type II burst-shock | 20010128 1554 | 20010128 1545-20010128 1700 | 20010131 0835 |  |  |  |  | FF | 14000-200 | Halo | 360 | 916 | 951 | 932 | 3.5 | 1.2e+16*2 | 5.0e+31*2 | 254
type II burst-shock | 20010211 0131 | 20010211 0140-20010211 0155 | 20010213 0428 |  |  |  |  | FF | 12000-5500 | Halo(OA) | 360 | 1183 | 1170 | 1179 | -1.7 | 8.3e+15*2 | 5.8e+31*2 | 335
type II burst-shock | 20010327 0206 | 20010327 0235-20010327 0315 | 20010327 0200 |  |  |  |  | FF | 6000-1000 | 154 | 60 | 300 | 332 | 529 | 8.7*1 | 510000000000000 | 2.3e+29 | 145
type II burst-shock |  | 20010328 1130-20010328 1220 | 20010329 0533 |  |  |  |  | FF | 3000-600
type II burst-shock | 20010329 1026 | 20010329 1012-20010330 0600 |  | 20010331 2200 | 20010401 0400-20010403 1500 |  |  |  | 4000-60 | Halo(BA) | 360 | 942 | 965 | 957 | 3.5 | 2.8e+15*2 | 1.2e+31*2 | 71 | 600 | 820 | 700
type II burst-shock | 20010402 2206 | 20010402 2205-20010403 0230 | 20010404 1439 | 20010404 1455 |  | -50 | 20010405 0800 | FF | 14000-250 | 261 | 244 | 2505 | 2827 | 2634 | 108.5*1 | 9.2e+15*2 | 2.9e+32*2 | 293 | 650 | 780 | 1020
type II burst-shock | 20010406 1930 | 20010406 1935-20010407 1700 | 20010408 1120 | 20010408 1101 | 20010408 1400-20010409 0400 | -59 | 20010408 1600 | FF | 14000-60 | Halo(BA) | 360 | 1270 | 914 | 1215 | -57.3 | 8.4e+15*2 | 6.8e+31*2 | 147 | 740 | 780 | 1050
type II burst-shock |  | 20010406 2150-20010406 2230 | 20010407 1756 |  |  |  |  | FF | 3000-1200
type II burst-shock | 20010410 0530 | 20010410 0524-20010410 2400 | 20010411 1409 | 20010411 1343 | 20010411 2200-20010413 0700 | -271 | 20010411 2400 | FF | 14000-100 | Halo(OA) | 360 | 2411 | 2876 | 2974 | 211.6*1 | 9.1e+15*2 | 2.7e+32*2 | 166 | 640 | 740 | 1290
type II burst-shock | 20010415 1405 | 20010415 1405-20010416 1300 | 20010418 0049 | 20010418 0046 | 20010418 1200-20010420 1100 | -114 | 20010418 0700 | FF | 14000-40 | 145 | 167 | 1199 | 994 | 1064 | -35.9 | 8.2e+16*2 | 5.9e+32*2 | 268
type II burst-shock | 20010418 0230 | 20010418 0255-20010418 1400 | 20010421 1529 | 20010421 1601 | 20010421 2300-20010423 0300 | -102 | 20010422 1600 | FF | 1000-100 | Halo(OA) | 360 | 2465 | 2433 | 2455 | -9.5 | 6.1e+15*2 | 1.9e+32*2 | 263
type II burst-shock | 20010426 1230 | 20010426 1240-20010428 0500 | 20010428 0500 | 20010428 0501 | 20010428 1400-20010501 0200 | -47 | 20010429 0300 | FF | 5000-20 | Halo(OA) | 360 | 1006 | 1171 | 1084 | 21.1 |  |  | 37 | 550 | 730 | 1040
type II burst-shock |  | 20010504 0600-20010505 1400 | 20010506 0906 |  |  |  |  | FF | 350-120
type II burst-shock |  | 20010615 1145-20010615 1215 | 20010617 1304 |  |  |  |  | SR | 13000-8000
type II burst-shock | 20010615 1556 | 20010615 1605-20010615 1620 | 20010618 0207 |  |  |  |  | FF | 14000-3500 | Halo(OA) | 360 | 1701 | 1984 | 1793 | 56.9*1 | 7.4e+15*2 | 1.1e+32*2 | 255
type II burst-shock |  | 20010912 1000-20010912 2200 | 20010913 0231 | 20010913 0231 | 20010913 1800-20010914 2200 | -57 | 20010913 0800 | FF | 140-60
type II burst-shock |  | 20010913 1740-20010914 0545 | 20010914 0159 |  |  |  |  | FF | 180-100
type II burst-shock | 20010924 1030 | 20010924 1045-20010925 2000 | 20010925 2017 |  |  |  |  | FF | 7000-30 | Halo(OA) | 360 | 2402 | 2580 | 2500 | 54.1 | 2.2e+16*2 | 6.5e+32*2 | 142
type II burst-shock | 20011005 1030 | 20011005 1035-20011005 1145 | 20011008 1305 |  |  |  |  | FF | 10000-1200 | Halo(OA) | 360 | 1537 | 1557 | 1542 | 3.3 | 1.8e+16*2 | 2.2e+32*2 | 222
type II burst-shock | 20011009 1130 | 20011009 1115-20011009 1600 | 20011011 1650 | 20011011 1701 | 20011012 0400-20011012 0900 | -71 | 20011012 1300 | FF | 8000-200 | Halo(OA) | 360 | 973 | 682 | 811 | -41.5 | 1.2e+16*2 | 5.6e+31*2 | 184 | 56- | 570 | 780
type II burst-shock | 20011019 0127 | 20011019 0115-20011019 0225 | 20011022 0041 |  |  |  |  | FR | 14000-1300 | Halo(BA) | 360 | 558 | 246 | 272 | -25.6 | 6.3e+15*2 | 9.8e+30*2 | 284
type II burst-shock | 20011019 1650 | 20011019 1645-20011021 1640 | 20011021 1640 | 200011021 1648 | 20011021 2000-20011025 1000 | -187 | 20011021 2100 | FF | 14000-30 | Halo(BA) | 360 | 901 | 895 | 898 | -0.7 | 9.0e+15*2 | 3.6e+31*2 | 273 | 460 | 680 | 870
type II burst-shock | 20011022 1506 | 20011022 1515-20011022 1740 | 20011025 0859 |  |  |  |  | FF | 8000-1200 | Halo(BA) | 360 | 901 | 895 | 898 | -0.7 | 9.0e+15*2 | 3.6e+31*2 | 273
type II burst-shock | 20011025 1526 | 20011025 1530-20011027 2300 | 20011028 0313 | 20011028 0319 | 20011029 2200-20011031 1300 | -157 | 20011028 1200 | FF | 14000-30 | Halo(OA) | 360 | 1092 | 1080 | 1087 | -1.4 | 4.2e+15*2 | 2.5e+31*2 | 175 | 360 | 510 | 694
type II burst-shock |  | 20011028 1400-20011029 2400 | 20011031 1347 | 20011031 1348 | 20011031 2000-20011102 1200 | -106 | 20011101 1100 | FF | 725-190
type II burst-shock |  | 20011109 1845-20011110 0600 | 20011110 1954 |  |  |  |  | SF | 14000-450
type II burst-shock | 20011117 0530 | 20011117 0535-20011118 0640 | 20011119 1815 | 20011119 1815 | 20011119 2200-20011121 1300 | -47 | 20011119 2200 | FF | 175-90 | Halo(OA) | 360 | 1379 | 1249 | 1350 | -22.5 | 1.3e+16*2 | 1.2e+32*2 | 58 | 430 | 570 | 680
type II burst-shock | 20011122 2330 | 20011122 2240-20011124 0230 | 20011124 0551 | 20011124 0656 | 20011124 1400-20011125 2000 | -221 | 20011124 1700 | FF | 14000-40 | Halo(BA) | 360 | 1437 | 1371 | 1409 | -12.9 | 1.8e+16*2 | 1.8e+32*2 | 349 | 720 | 1040 | 1320
type II burst-shock | 20011226 0530 | 20011226 0520-20011227 0500 | 20011229 0517 | 20011229 0538 | 20011230 0000-20011230 1800 | -58 | 20011230 0600 | FF | 14000-150 | 281 | ＞212 | 1446 | 1284 | 1295 | -39.9 | 4.8e+15*2 | 5.0e+31*2 | 266 | 400 | 460 | 580
type II burst-shock | 20020114 0535 | 20020114 0625-20020114 2130 | 20020117 0526 |  |  |  |  | FF | 12000-100 | Halo(OA) | 360 | 1492 | 1795 | 1664 | 52.3 | 3.4e+16*2 | 3.8e+32*2 | 246
type II burst-shock | 20020127 1230 | 20020127 1235-20020127 1700 | 20020131 2138 |  |  |  |  | FF | 14000-300 | Halo(OA) | 360 | 1136 | 1000 | 1068 | -19.2 | 1.9e+16*2 | 1.2e+32*2 | 312
type II burst-shock |  | 20020214 0010-20020214 1350 | 20020217 0124 |  |  |  |  | SF | 800-200
type II burst-shock | 20020315 2306 | 20020315 2245-20020315 2330 | 20020318 1314 | 20020318 1322 | 20020319 0500-20020320 1600 | -37 | 20020319 0700 | FF | 14000-6000 | Halo(BA) | 360 | 957 | 784 | 917 | -17.4 |  |  |  | 380 | 470 | 667
type II burst-shock | 20020320 1706 | 20020322 1310-20020322 1335 | 20020323 1124 | 20020323 1137 | 20020324 1200-20020325 2000 | -100 | 20020324 1000 | FF | 3000-2000 | Halo(S) | 360 | 603 | 501 | 344 | -15.8 |  |  | 89 | 450 | 500 | 625
type II burst-shock | 20020410 1327 | 20020410 1259-20020410 1302 | 20020414 1256 |  |  |  |  | FF | 13000-12000 | 340 | 159 | 650 | 759 | 876 | 21.2 | 2.3e+15*2 | 4.9e+30*2 | 11
type II burst-shock | 20020415 0350 | 20020415 0335-20020415 0415 | 20020417 1101 | 20020417 1107 | 20020417 1600-20020419 1500 | -127 | 20020418 0800 | FF | 11000-1500 | Halo(BA) | 360 | 720 | 742 | 731 | 2.1 | 1.9e+15*2 | 5.0e+30*2 | 198 | 480 | 610 | 750
type II burst-shock | 20020417 0826 | 20020417 0830-20020419 0400 | 20020419 0825 |  |  |  |  | FF | 5000-40 | Halo(OA) | 360 | 1240 | 1103 | 1198 | -19.8 |  |  | 292
type II burst-shock | 20020421 0127 | 20020421 0130-20020421 2400 | 20020423 0500 |  |  |  |  | FF | 10000-60 | Halo(OA) | 360 | 2393 | 2388 | 2391 | -1.4 |  |  | 282
type II burst-shock | 20020516 0050 | 20020516 0150-20020516 0330 | 20020520 0335 | 20020520 0340 | 20020520 1000-20020521 2200 | -36 | 20020521 0300 | FF | 9000-2000 | Halo(BA) | 360 | 600 | 506 | 567 | 6.6*1 | 4.2e+15*2 | 7.7e+30*2 | 158 | 420 | 510 | 420
type II burst-shock | 20020522 0326 | 20020522 0410-20020523 1040 | 20020523 1044 | 20020523 1050 | 20020523 2000-20020525 1800 | -109 | 20020523 1800 | FF | 500-30
type II burst-shock | 20020715 2030 |  | 20020717 1555 | 20020717 1603 | 20020718 1200-20020719 0900 | -17 | 20020718 1200 | FF | 1000-100 | Halo(BA) | 360 | 1151 | 973 | 1099 | -25.6 |  |  | 35 | 460 | 520 | 955
type II burst-shock | 20020729 1207 | 20020729 1210-20020729 1245 | 20020801 2309 | 20020801 2309 | 20020802 0600-20020804 0200 | -102 | 20020802 0600 | FF | 4200-1300 | 13 | ＞236 | 562 | 512 | 532 | -4.3 |  |  | 301 | 460 | 520 | 500
type II burst-shock | 20020816 1230 | 20020816 1220-20020817 2100 | 20020818 1840 | 20020818 1846 | 20020819 1200-20020821 1400 | -106 | 20020821 0700 | FF | 14000-60 | Halo(OA) | 360 | 1585 | 1239 | 1447 | -67.1 |  |  | 121 | 460 | 580 | 766
type II burst-shock | 20020905 1654 | 20020905 1655-20020907 1622 | 20020907 1622 | 20020907 1636 | 20020908 0400-20020908 2000 | -181 | 20020908 0100 | FF | 16000-30 | Halo(OA) | 360 | 1748 | 1855 | 1903 | 43 |  |  | 114 | 470 | 550 | 880
type II burst-shock | 20020927 1356 | 20020927 1335-20020927 1430 | 20020930 0754 | 20020930 0815 | 20020930 2000-20021001 1500 | -176 | 20020901 1700 | FF | 14000-8000 | [9 empty] | 380 | 410
type II burst-shock | 20021109 1331 | 20021109 1320-20021110 0300 | 20021109 1724 |  |  |  |  | FF | 14000-100 | Halo(OA) | 360 | 1838 | 1977 | 1917 | 35.4 | 1.1e+16*2 | 1.8e+32*2 | 233
type II burst-shock | 20030528 0050 | 20030528 0100-20030529 0030 | 20030529 1831 |  |  | -144 | 20030529 2400 | FF | 1000-200 | Halo(BA) | 360 | 1366 | 1527 | 1414 | 25.9*1 | 1.3e+16*2 | 1.2e+32*2 | 292
type II burst-shock | 20030529 0127 | 20030529 0110-20030529 0800 | 20030530 1553 |  |  | -91 | 20030602 0900 | FF | 13000-200 | Halo(BA) | 360 | 1237 | 1104 | 1184 | -22.3 | 3.9e+15*2 | 3.0e+31*2 | 260
type II burst-shock |  | 20030616 0000-20030616 0300 | 20030618 0442 |  |  |  |  | FF | 14000-400
type II burst-shock | 20030617 2318 | 20030617 2250-20030618 0530 | 20030618 0901 |  |  | -141 | 20030618 1000 | SF | 10000-200 | Halo(OA) | 360 | 1813 | 1800 | 1811 | -2.9 | 1.7e+16*2 | 2.7e+32*2 | 117
type II burst-shock | 20031028 1130 | 20031028 1130-20031028 1500 | 20031029 0558 |  |  | -383 | 20031030 2300 | FF | 14000-5000 | Halo(S) | 360 | 2459 | 2229 | 2268 | -105.2 |  |  | 15
type II burst-shock | 20031118 0950 | 20031118 1015-20031118 1130 | 20031120 0835 |  |  | -422 | 20031120 2200 | FF | 5000-2000 | 95 | ＞197 | 1824 | 2133 | 1941 | 59.6 | 2.2e+16*2 | 3.6e+32*2 | 87
type II burst-shock | 20040722 0731 | 20040723 1900-20040723 1935 | 20040724 0532 | 20040724 0613 | 20040724 1400-20040725 1500 | -136 | 20040725 1700 | FF | 1000-2500 | 66 | 151 | 700 | 725 | 749 | 4.8*1 | 1.2e+15*2 | 2.9e+30*2 | 31 | 560 | 610 | 890
type II burst-shock | 20040725 1454 | 20040725 1510-20040725 2030 | 20040726 2225 | 20040726 2249 | 20040727 0200-20040727 2200 | -170 | 20040727 1400 | FF | 14000-2000 | Halo(BA) | 360 | 1333 | 1366 | 1359 | 7 | 1.1e+16*2 | 9.5e+31*2 | 204 | 870 | 1000 | 1302
type II burst-shock | 20041107 1654 | 20041107 1625-20041108 2000 | 20041109 1825 | 20041109 1825 | 20041109 2000-20041111 2300 | -263 | 20041110 1100 | FF | 14000-60 | Halo(BA) | 360 | 1759 | 1696 | 1713 | -19.7 | 1.4e+16*2 | 2.2e+32*2 | 0 | 640 | 810 | 830
type II burst-shock |  | 20041107 1710-20041107 1815 | 20041109 0925 |  |  |  |  | FF | 14000-10000
type II burst-shock |  | 20050104 1120-20050104 1135 | 20050108 0015 |  |  |  |  | FF | 13000-6000
type II burst-shock | 20050113 1754 | 20050115 0700-20050115 0830 | 20050116 0927 | 20050116 1100 | 20050108 2100-20050109 1800 |  |  | FF | 14000-7000 | Halo | 360 | 485 | 540 | 729 | 13.6*1 | 4.2e+14*2 | 5.1e+29*2 | 97 | 460 | 520 | 570
type II burst-shock | 20050503 0026 | 20050503 0020-20050503 0110 | 20050506 1208 |  |  |  |  | FF | 14000-1500 | 82 | ＞66 | 978 | 945 | 939 | -6 |  |  | 61
type II burst-shock | 20050506 1728 | 20050506 1752-20050506 1803 | 20050508 1701 |  |  |  |  | FR | 5000-4000 | Halo | 360 | 1128 | 863 | 1067 | -38.1 |  |  | 119
type II burst-shock | 20050513 1712 | 20050513 1700-20050515 0210 | 20050515 0210 | 20050515 0238 | 20050515 0600-20050519 0000 | -247 | 20050515 0900 | FF | 5000-40 | Halo | 360 | 1689 | [5 empty] | 2 | 630 | 950 | 1270
type II burst-shock | 20050707 1706 | 20050707 1630-22050707 1640 | 20050710 0242 | 20050710 0337 | 20050710 1000-20050712 0400 | -92 | 20050710 2100 | FF | 4000-2000 | Halo | 360 | 683 | 636 | 574 | -8.7 |  |  | 39 | 430 | 480 | 720
type II burst-shock | 20050713 1430 | 20050713 1415-20050713 1505 | 20050716 0140 |  |  |  |  | FF | 14000-1000 | Halo | 360 | 1423 | 1342 | 1390 | -14.1 | 1.8e+16*2 | 1.8e+32*2 | 303
type II burst-shock |  | 20050714 0745-20050714 0815 | 20050716 1610 |  |  |  |  | FF | 8000-4000
type II burst-shock |  | 20050714 1055-20050714 1240 | 20050717 0052 | 20050717 0134 | 20050717 1400-20050718 2300 | -67 | 20050718 0700 | FF | 6000-800
type II burst-shock | 20050730 0650 | 20050730 0740-20050731 2000 | 20050801 0600 |  |  |  |  | FF | 9000-80 | Halo | 360 | 1968 | 1595 | 1851 | -102.6 |  |  | 50
type II burst-shock | 20050821 1730 | 20050822 1715-20050823 1300 | 20050824 0824 |  |  |  |  | FF | 12000-40 | Halo | 360 | 2378 | 2612 | 2585 | 108.0*1 | 6.3e+15*2 | 1.8e+32*2 | 227
type II burst-shock | 20050822 0131 | 20050822 0130-20050822 0335 | 20050824 0535 | 20050824 0613 | 20050824 1400-20050824 2300 | -216 |  | FF | 8000-550 | Halo | 360 | 1194 | 1086 | 1127 | -17.8 | 5.3e+15*2 | 3.8e+31*2 | 220 | 660 | 710 | 790
type II burst-shock | 20050831 1130 | 20050831 1140-20050831 1210 | 20050902 1350 | 20050902 1419 | 20050902 1800-20050903 0400 | -60 | 20050903 0300 | FF | 6000-800 | Halo | 360 | 825 | 1116 | 1165 | 42.9 | 2.4e+15*2 | 8.1e+30*2 | 287 | 650 | 680 | 840
type II burst-shock |  | 20050907 1805-20050907 2400 | 20050909 1333 |  |  |  |  | FF | 12000-200
type II burst-shock |  | 20050910 2145-20050911 0100 | 20050912 0600 | 20050912 0605 | 20050912 2000-20050913 1300 | -88 | 20050913 0100 | FF | 14000-300
type II burst-shock | 20050909 1948 | 20050909 1945-20050910 2200 | 20050911 0057 | 20050911 0114 | 20050911 0500-20050912 0700 | -139 | 20050911 1100 | FF | 10000-50 | Halo | 360 | 2257 | 1810 | 2054 | -128.6 | 1.6e+17*2 | 4.2e+33* | 115 | 900 | 1100 | 1423
type II burst-shock | 20050911 1300 | 20050911 1310-20050911 1515 | 20050915 0836 |  |  |  |  | FF | 3000-350 | Halo | 360 | 1922 | 1913 | 1917 | -2 | 1.2e+16*2 | 2.3e+32*2 | 125
type II burst-shock |  | 20050913 2020-20050915 0600 | 20050915 0839 |  |  |  |  | FF | 1100-35
type II burst-shock | 20060706 0854 | 20060706 0845-20060706 1718 | 20060709 2040 | 20060709 2136 | 20060710 2100-20060711 1900 | -27 | 20060710 2300 | FF | 4000-300 | Halo | 360 | 911 | 995 | 944 | 8.2 |  |  | 205 | 380 | 430 | 488
type II burst-shock | 20060816 1630 | 20060816 1545-20060816 2215 | 20060819 1057 | 20060819 1131 | 20060820 1300-20060821 1600 | -79 | 20060820 0200 | FF | 14000-400 | Halo | 360 | 888 | 905 | 896 | 1.9 | 1.0e+16*2 | 4.0e+31*2 | 161 | 400 | 470 | 620
type II burst-shock | 20061105 1754 | 20061105 1735-20061105 1920 | 20061109 1153 |  |  |  |  | FF | 14000-400 | 39 | 196 | 1398 | 653 | 1531 | -167 | 7.0e+15*2 | 6.8e+31*2 | 78
type II burst-shock | 20061213 0254 | 20061213 0245-20061213 1040 | 20061214 1351 | 20061214 1414 | 20061214 2200-20061215 1300 | -162 | 20061215 0800 | FF | 12000-150 | Halo | 360 | 1774 | 1622 | 1573 | -61.4 | 4.7e+15*2 | 7.4e+31*2 | 193 | 740 | 900 | 1180
type II burst-shock | 20061213 2230 | 20061214 2230-20061214 2340 | 20061216 1734 | 20061216 1755 | 20061217 0000-20061217 0700 | -56 | 20061216 1700 | FF | 14000-1500 | Halo | 360 | 1042 | 1039 | 1041 | -0.4 | 7.5e+15*2 | 7.5e+15*2 | 248 | 580 | 680 | 980
type II burst-shock |  | 20090203 2030-20090924 0100 | 20090203 1921 | 20090203 2000 | 20090204 0000-20090204 1600 | -42 | 20090204 1900 | FF | 470-20 | [9 empty] | 360 | 380
type II burst-shock | 20100801 0845 | 20100801 0920-20100801 1730 | 20100803 1705 | 20100803 1741 | 20100804 1000-20100805 0000 | -74 | 20100804 2000 | FF | 2000-700 | [9 empty] | 530 | 590 | 740
type II burst-shock | 20110215 0224 | 20110215 0210-20110215 0700 | 20110218 0049 | 20110218 0130 | 20110218 1900-20110220 0800 | -32 | 20110218 1600 | FF | 16000-400 | Halo | 360 | 669 | 508 | 471 | -18.3 | 4.3e+15*2 | 9.7e+30*2 | 189 | 470 | 600 | 590
type II burst-shock | 20110602 0812 | 20110602 0800-20110602 0825 | 20110604 2006 | 20110604 2045 | 20110605 0200-20110605 1900 | -45 | 20110605 0600 | FF | 15000-4000 | Halo | 360 | 976 | 999 | 996 | 3.6 | 1.4e+15*2 | 6.8e+30*2 | 98 | 510 | 560 | 680
type II burst-shock | 20110607 0649 | 20110607 0645-20110607 1800 | 20110607 0914 |  |  |  |  | FF | 16000-250 | Halo | 360 | 1255 | 1258 | 1256 | 0.3 | 2.3e+16*2 | 1.8e+32*2 | 250
type II burst-shock | 20110804 0412 | 20110804 0415-20110805 1700 | 20110805 1732 | 20110805 1751 | 20110805 0500-20110805 1400 | -15 | 20110805 0500 | FF | 13000-60 | Halo | 360 | 1315 | 1074 | 1208 | -41.1 | 1.1e+16*2 | 9.3e+31*2 | 298 | 430 | 440 | 670
type II burst-shock | 20110924 1248 | 20110924 1250-20110924 2245 | 20110926 1144 | 20110926 1234 | 20110926 2000-20110928 1500 | -118 | 20110926 2400 | FF | 16000-300 | Halo | 360 | 1915 | 2254 | 2089 | 79.6 | 1.6e+16*2 | 3.0e+32*2 | 78 | 580 | 700 | 870
type II burst-shock | 20111126 0712 | 20111126 0715-20111127 2400 | 20111128 2100 | 20111128 2150 | 20111129 0000-20111129 0800 | -25 | 20111129 1000 | FF | 10000-50 | Halo | 360 | 933 | 1012 | 975 | 9 | 1.2e+16*2 | 5.2e+31*2 | 327 | 450 | 510 | 670 | 20111126 | 20111126 | 20111126
type II burst-shock | 20120119 1436 | 20120119 1500-20120120 0245 | 20120122 0533 | 20120122 0611 | 20120122 2300-20120123 0700 | -78 | 20120123 0600 | FF | 16000-100 | Halo | 360 | 1120 | 1499 | 1390 | 54.1 | 1.9e+16*2 | 1.2e+32*2 | 20 | 450 | 460 | 670
type II burst-shock | 20120324 0024 | 20120324 0040-20120324 1040 | 20120324 1107 |  |  |  |  | FR | 16000-300 | Halo | 360 | 1152 | 825 | 1020 | -46.6 | 1.4e+16*2 | 9.3e+31*2 | 347
type II burst-shock | 20120712 1648 | 20120712 1645-20120713 0900 | 20120714 1739 | 20120714 1809 | 20120715 0600-20120717 0500 | -139 | 20120715 1700 | FF | 14000-250 | Halo | 360 | 885 | 1092 | 2265 | 195.6*1 | 6.9e+15*2 | 2.7e+31*2 | 158 | 490 | 670 | 850
type II burst-shock | 20120928 0012 | 20120927 2355-20120928 1015 | 20120930 2218 | 20120939 2305 | 20121001 0000-2012 1002 0000 | -122 | 20121001 0500 | FF | 16000-250 | Halo | 360 | 947 | 716 | 817 | -27.1 | 9.2e+15*2 | 4.1e+31*2 | 251 | 370 | 410 | 590
type II burst-shock | 20130116 1900 | 20130116 2200-20130117 0130 | 20130117 0023 | 20130117 1600 | 20130117 1600-20130118 1200 | -52 | 20130117 2400 | FF | 1000-200 | 211 | 250 | 648 | 586 | 616 | -4.9 | 6.1e+15*2 | 1.3e+31*2 | 236 | 390 | 400 | 420
type II burst-shock | 20130315 0712 | 20130315 0700-20130315 2130 | 20130317 0521 | 20130317 0559 | 20130317 1500-20130319 1600 | -132 | 20130317 2100 | FF | 14000-1000 | Halo | 360 | 1063 | 1247 | 1161 | 25.8 | 1.3e+16*2 | 7.5e+31*2 | 112 | 520 | 720 | 890
type II burst-shock | 20130411 0724 | 20130411 0710-20130411 1500 | 20130413 2213 | 20130413 2254 | 20130414 1700-20130415 2300 |  | 20130415 1100 | FF | 10000-200 | Halo | 360 | 861 | 792 | 819 | -8.1 | 2.2e+16*2 | 8.2e+31*2 | 85 | 410 | 520 | 660
type II burst-shock | 20130421 2036 | 20130421 2025-20130421 2212 | 20130423 0329 |  |  |  |  | FF | 14000-1700 | 255 | 212 | 561 | 469 | 470 | -8.3 | 2.7e+15*2 | 4.3e+30*2 | 260
type II burst-shock | 20130522 1325 | 20130522 1310-20130524 0600 | 20130524 1726 |  |  |  |  | FF | 16000-150 | Halo | 360 | 1466 | 1394 | 1438 | -13.2 | 3.3e+16*2 | 3.5e+32*2 | 187
type II burst-shock | 20130830 0248 | 20130830 0234 20130831 0400 | 20130902 0156 |  |  |  |  | FF | 14000-50 | Halo | 360 | 949 | 805 | 884 | -17.1 | 7.5e+15*2 | 3.4e+31*2 | 55
type II burst-shock | 20130929 2212 | 20130929 2153-20130930 2100 | 20131002 0115 | 20131002 0154 | 20131002 2300-2013 1003 2200 | -72 | 20131002 0800 | FF | 14000-60 | Halo | 360 | 1179 | 1142 | 1164 | -5.3 | 2.2e+16*2 | 1.5e+32*2 | 343 | 470 | 630 | 800
type II burst-shock | 20131026 0312 | 20131026 0301-20131026 0400 | 20131026 2126 |  |  |  |  | FF | 14000-200 | 271 | 208 | 473 | 482 | 487 | 1.3 | 1.6e+15*2 | 1.8e+30*2 | 167
type II burst-shock | 20131028 0448 | 20131028 0441-20131028 1151 | 20131029 0933 |  |  |  |  | FF | 14000-200 | 315 | 156 | 1201 | 881 | 1116 | -45.2 | 6.3e+15*2 | 4.5e+31*2 | 313
type II burst-shock | 20140106 0800 | 20140106 0757-20140106 2230 | 20140107 1434 |  |  |  |  | FF | 14000-80 | Halo | 360 | 1402 | 1360 | 1385 | -7.1 | 2.0e+16*2 | 1.9e+32*2 | 274
type II burst-shock | 20140212 0612 | 20140214 0830-20140214 1300 | 20140215 1246 | 20140215 1316 | 20140215 0500-20140216 1600 |  | 20140216 1200 | FF | 16000-300 | [9 empty] | 380 | 450 | 530
type II burst-shock | 20140218 0136 | 20140218 0216-20140218 0251 | 20140219 0309 | 20140219 0348 | 20140219 1200-20140220 0300 | -119 | 20140219 1000 | FF | 2000-900 | Halo | 360 | 779 | 674 | 712 | -11.3 | 1.1e+16*2 | 3.5e+31*2 | 44 | 520 | 530
type II burst-shock | 20140325 0536 | 20140325 0752-20140325 1130 | 20140325 1910 |  |  |  |  | FF | 1700-400 | 261 | 223 | 651 | 688 | 680 | 3.4 | 4.3e+15*2 | 9.0e+30*2 | 269
type II burst-shock | 20140418 1325 | 20140418 1305-2014 0418 2250 | 20140420 1020 |  |  |  |  | FF | 14000-250 | Halo | 360 | 1203 | 1279 | 1245 | 13.5 | 2.0e+16*2 | 1.4e+32*2 | 238
type II burst-shock |  | 20140606 1250-20140607 0315 | 20140607 1611 | 20140607 1652 |  | -37 | 20140608 2400 | FF | 16000-160
type II burst-shock |  | 20140623 0300-20140623 1800 | 20140623 2216 |  |  |  |  | FF | 60-32
type II burst-shock | 20150324 0824 | 20150324 0900-20150324 1147 | 20150325 0911 |  |  |  |  | NN | 14000-400 | Halo | 360 | 1794 | 1626 | 1727 | -34.4 | 1.4e+16*2 | 2.2e+32*2 | 255
type II burst-shock | 20150505 2224 | 20150505 2224-20150505 2314 | 20150506 0055 |  |  |  |  | FF | 14000-500 | Halo | 360 | 715 | 547 | 685 | -13.6 | 3.9e+16*2 | 1.0e+32*2 | 41
type II burst-shock | 20150621 0236 | 20150621 0233-20150621 2120 | 20150622 1808 | 20150622 1833 | 20150623 0200-20150624 1400 | -198 | 20150623 0500 | FF | 5500-150 | Halo | 360 | 1366 | 1477 | 1434 | 21.2*1 | 9.6e+15*2 | 9.0e+31*2 | 72 | 610 | 740 | 1040
type II burst-shock | 20150622 1836 | 20150622 1820-20150622 2155 | 20150624 1307 | 20150624 1329 | 20150625 1000-20150626 0600 | -81 | 20150625 1700 | FF | 14000-300 | Halo | 360 | 1209 | 1065 | 1147 | -25.1 | 4.4e+15*2 | 3.2e+31*2 | 358 | 550 | 720 | 960
type II burst-shock | 20150918 0500 | 20150918 0454-20150918 0952 | 20150920 0523 | 20150920 0604 | 20150921 0800-20150922-0100 |  |  | FF | 14000-400 | 201 | 131 | 823 | 1196 | 1030 | 35.5 | 7.8e+15*2 | 2.7e+31*2 | 188 | 510 | 600 | 850
type II burst-shock | 20151216 0936 | 20151216 0845-20151216 0857 | 20151219 1538 | 20151219 1616 | 20151220 0300-20151221 2000 | -166 | 20151220 2300 | FF | 5300-3800 | Halo | 360 | 579 | 529 | 487 | -6.7 | 2.3e+15*2 | 3.9e+30*2 | 334 | 400 | 490 | 540
type II burst-shock | 20151228 1212 | 20151228 1150-20151228 2145 | 20151231 0017 | 20151231 0050 | 20151231 1700-20160102 1100 | -116 | 20160101 0100 | FF | 14000-180 | Halo | 360 | 1221 | 1243 | 1228 | 4.6*1 | 1.9e+16*2 | 1.4e+32*2 | 163 | 440 | 480 | 690
type II burst-shock | 20170904 2012 | 20170904 2027-20170905 0454 | 20170906 2302 | 20170906 2347 | 20170907 2000-20170908 0400 |  |  | FF | 14000-2100 | 无 | [8 empty] | 490 | 580 | 820
type II burst-shock | 20170906 1224 | 20170906 1205-20170907 0800 | 20170907 2228 | 20170907 2302 | 20170908 1100-20170910 2100 | -122 |  | FF | 16000-70 | Halo | 360 | 1571 | 1569 | 1570 | -0.3 | 2.9e+16*2 | 3.6e+32*2 | 201 | 590 | 800 | 1210