## Table S1
Table S1 The metadata of activated sludge samples
Sample_name | Group | Sample_site | Volume of treated waste water (m3/day) | SampleTime | Temperature (°C) | Season | Treatment Process | sewage type | Sludge loading (kg COD/kg MLSS d-1) | SRT (d) | HRT (h) | SV30（%） | Influent pH | Influent COD (mg/L) | Influent BOD5 (mg/L) | Influent NH4+–N (mg/L) | Influent TN (mg/L) | Influent TP (mg/L)
TA.1.1 | TA.1 | Wuhan | 60000 | 2018_03 | 14.5 | Spring | A2O | Municipal wastewater | 3500 | 18 | 14 | 36 | 7 | 190.7 | 86.9 | 28 | 41.4 | 1.4
TA.1.2 | TA.1 | Wuhan | 60000 | 2018_03 | 14.5 | Spring | A2O | Municipal wastewater | 3500 | 18 | 14 | 36 | 7 | 190.7 | 86.9 | 28 | 41.4 | 1.4
TA.1.3 | TA.1 | Wuhan | 60000 | 2018_03 | 14.5 | Spring | A2O | Municipal wastewater | 3500 | 18 | 14 | 36 | 7 | 190.7 | 86.9 | 28 | 41.4 | 1.4
TD.1.1 | TD.1 | Wuhan | 40000 | 2018_03 | 14.5 | Spring | DE | Municipal wastewater | 4000 | 20 | 29 | 35 | 7 | 190.7 | 86.9 | 28 | 41.4 | 1.4
TD.1.2 | TD.1 | Wuhan | 40000 | 2018_03 | 14.5 | Spring | DE | Municipal wastewater | 4000 | 20 | 29 | 35 | 7 | 190.7 | 86.9 | 28 | 41.4 | 1.4
TD.1.3 | TD.1 | Wuhan | 40000 | 2018_03 | 14.5 | Spring | DE | Municipal wastewater | 4000 | 20 | 29 | 35 | 7 | 190.7 | 86.9 | 28 | 41.4 | 1.4
TA.2.1 | TA.2 | Wuhan | 60000 | 2018_06 | 27.8 | Summer | A2O | Municipal wastewater | 3500 | 18 | 14 | 27 | 8.01 | 531.9 | 81.3 | 29.9 | 37.5 | 2.2
TA.2.2 | TA.2 | Wuhan | 60000 | 2018_06 | 27.8 | Summer | A2O | Municipal wastewater | 3500 | 18 | 14 | 27 | 8.01 | 531.9 | 81.3 | 29.9 | 37.5 | 2.2
TA.2.3 | TA.2 | Wuhan | 60000 | 2018_06 | 27.8 | Summer | A2O | Municipal wastewater | 3500 | 18 | 14 | 27 | 8.01 | 531.9 | 81.3 | 29.9 | 37.5 | 2.2
TD.2.1 | TD.2 | Wuhan | 40000 | 2018_06 | 27.8 | Summer | DE | Municipal wastewater | 4000 | 20 | 29 | 27 | 8.01 | 531.9 | 81.3 | 29.9 | 37.5 | 2.2
TD.2.2 | TD.2 | Wuhan | 40000 | 2018_06 | 27.8 | Summer | DE | Municipal wastewater | 4000 | 20 | 29 | 27 | 8.01 | 531.9 | 81.3 | 29.9 | 37.5 | 2.2
TD.2.3 | TD.2 | Wuhan | 40000 | 2018_06 | 27.8 | Summer | DE | Municipal wastewater | 4000 | 20 | 29 | 27 | 8.01 | 531.9 | 81.3 | 29.9 | 37.5 | 2.2
TA.3.1 | TA.3 | Wuhan | 60000 | 2018_10 | 25.1 | Autumn | A2O | Municipal wastewater | 3500 | 18 | 14 | 40 | 9.35 | 275.7 | 126.3 | 50.6 | 64.2 | 1.8
TA.3.2 | TA.3 | Wuhan | 60000 | 2018_10 | 25.1 | Autumn | A2O | Municipal wastewater | 3500 | 18 | 14 | 40 | 9.35 | 275.7 | 126.3 | 50.6 | 64.2 | 1.8
TA.3.3 | TA.3 | Wuhan | 60000 | 2018_10 | 25.1 | Autumn | A2O | Municipal wastewater | 3500 | 18 | 14 | 40 | 9.35 | 275.7 | 126.3 | 50.6 | 64.2 | 1.8
TD.3.1 | TD.3 | Wuhan | 40000 | 2018_10 | 25.1 | Autumn | DE | Municipal wastewater | 4000 | 20 | 29 | 43 | 9.35 | 275.7 | 126.3 | 50.6 | 64.2 | 1.8
TD.3.2 | TD.3 | Wuhan | 40000 | 2018_10 | 25.1 | Autumn | DE | Municipal wastewater | 4000 | 20 | 29 | 43 | 9.35 | 275.7 | 126.3 | 50.6 | 64.2 | 1.8
TD.3.3 | TD.3 | Wuhan | 40000 | 2018_10 | 25.1 | Autumn | DE | Municipal wastewater | 4000 | 20 | 29 | 43 | 9.35 | 275.7 | 126.3 | 50.6 | 64.2 | 1.8
TA.4.1 | TA.4 | Wuhan | 60000 | 2019_01 | 15 | Winter | A2O | Municipal wastewater | 3500 | 18 | 14 | 49 | 8.2 | 158.4 | 78.9 | 33.6 | 48.5 | 2.9
TA.4.2 | TA.4 | Wuhan | 60000 | 2019_01 | 15 | Winter | A2O | Municipal wastewater | 3500 | 18 | 14 | 49 | 8.2 | 158.4 | 78.9 | 33.6 | 48.5 | 2.9
TA.4.3 | TA.4 | Wuhan | 60000 | 2019_01 | 15 | Winter | A2O | Municipal wastewater | 3500 | 18 | 14 | 49 | 8.2 | 158.4 | 78.9 | 33.6 | 48.5 | 2.9
TD.4.1 | TD.4 | Wuhan | 40000 | 2019_01 | 15 | Winter | DE | Municipal wastewater | 4000 | 20 | 29 | 51 | 8.2 | 158.4 | 78.9 | 33.6 | 48.5 | 2.9
TD.4.2 | TD.4 | Wuhan | 40000 | 2019_01 | 15 | Winter | DE | Municipal wastewater | 4000 | 20 | 29 | 51 | 8.2 | 158.4 | 78.9 | 33.6 | 48.5 | 2.9
TD.4.3 | TD.4 | Wuhan | 40000 | 2019_01 | 15 | Winter | DE | Municipal wastewater | 4000 | 20 | 29 | 51 | 8.2 | 158.4 | 78.9 | 33.6 | 48.5 | 2.9
BA.1.1 | BA.1 | Xi'an | 50000 | 2018_03 | 17.8 | Spring | A2O | Municipal wastewater 70% and industrial wastewater 30% | 4500 | 11 | 12 | 43 | 7.27 | 398 | 170 | 45.6 | 51.4 | 5.9
BA.1.2 | BA.1 | Xi'an | 50000 | 2018_03 | 17.8 | Spring | A2O | Municipal wastewater 70% and industrial wastewater 29% | 4500 | 11 | 12 | 43 | 7.27 | 398 | 170 | 45.6 | 51.4 | 5.9
BA.1.3 | BA.1 | Xi'an | 50000 | 2018_03 | 17.8 | Spring | A2O | Municipal wastewater 70% and industrial wastewater 30% | 4500 | 11 | 12 | 43 | 7.27 | 398 | 170 | 45.6 | 51.4 | 5.9
BD.1.1 | BD.1 | Xi'an | 100000 | 2018_03 | 17.8 | Spring | DE | Municipal wastewater 70% and industrial wastewater 30% | 3750 | 15 | 9 | 45 | 7.27 | 398 | 170 | 45.6 | 51.4 | 5.9
BD.1.2 | BD.1 | Xi'an | 100000 | 2018_03 | 17.8 | Spring | DE | Municipal wastewater 70% and industrial wastewater 30% | 3750 | 15 | 9 | 45 | 7.27 | 398 | 170 | 45.6 | 51.4 | 5.9
BD.1.3 | BD.1 | Xi'an | 100000 | 2018_03 | 17.8 | Spring | DE | Municipal wastewater 70% and industrial wastewater 30% | 3750 | 15 | 9 | 45 | 7.27 | 398 | 170 | 45.6 | 51.4 | 5.9
BA.2.1 | BA.2 | Xi'an | 50000 | 2018_07 | 25.6 | Summer | A2O | Municipal wastewater 70% and industrial wastewater 30% | 4500 | 11 | 12 | 62 | 7.02 | 406 | 190 | 63.7 | 72.9 | 6.2
BA.2.2 | BA.2 | Xi'an | 50000 | 2018_07 | 25.6 | Summer | A2O | Municipal wastewater 70% and industrial wastewater 30% | 4500 | 11 | 12 | 62 | 7.02 | 406 | 190 | 63.7 | 72.9 | 6.2
BA.2.3 | BA.2 | Xi'an | 50000 | 2018_07 | 25.6 | Summer | A2O | Municipal wastewater 70% and industrial wastewater 30% | 4500 | 11 | 12 | 62 | 7.02 | 406 | 190 | 63.7 | 72.9 | 6.2
BD.2.1 | BD.2 | Xi'an | 100000 | 2018_07 | 25.6 | Summer | DE | Municipal wastewater 70% and industrial wastewater 30% | 3750 | 15 | 9 | 65 | 7.02 | 406 | 190 | 63.7 | 72.9 | 6.2
BD.2.2 | BD.2 | Xi'an | 100000 | 2018_07 | 25.6 | Summer | DE | Municipal wastewater 70% and industrial wastewater 30% | 3750 | 15 | 9 | 65 | 7.02 | 406 | 190 | 63.7 | 72.9 | 6.2
BD.2.3 | BD.2 | Xi'an | 100000 | 2018_07 | 25.6 | Summer | DE | Municipal wastewater 70% and industrial wastewater 30% | 3750 | 15 | 9 | 65 | 7.02 | 406 | 190 | 63.7 | 72.9 | 6.2
BA.3.1 | BA.3 | Xi'an | 50000 | 2018_10 | 18.1 | Autumn | A2O | Municipal wastewater 70% and industrial wastewater 30% | 4500 | 11 | 12 | 75 | 7.31 | 392 | 170 | 54.5 | 60.6 | 5.4
BA.3.2 | BA.3 | Xi'an | 50000 | 2018_10 | 18.1 | Autumn | A2O | Municipal wastewater 70% and industrial wastewater 30% | 4500 | 11 | 12 | 75 | 7.31 | 392 | 170 | 54.5 | 60.6 | 5.4
BA.3.3 | BA.3 | Xi'an | 50000 | 2018_10 | 18.1 | Autumn | A2O | Municipal wastewater 70% and industrial wastewater 30% | 4500 | 11 | 12 | 75 | 7.31 | 392 | 170 | 54.5 | 60.6 | 5.4
BD.3.1 | BD.3 | Xi'an | 100000 | 2018_10 | 18.1 | Autumn | DE | Municipal wastewater 70% and industrial wastewater 30% | 3750 | 15 | 9 | 77 | 7.31 | 392 | 170 | 54.5 | 60.6 | 5.4
BD.3.2 | BD.3 | Xi'an | 100000 | 2018_10 | 18.1 | Autumn | DE | Municipal wastewater 70% and industrial wastewater 30% | 3750 | 15 | 9 | 77 | 7.31 | 392 | 170 | 54.5 | 60.6 | 5.4
BD.3.3 | BD.3 | Xi'an | 100000 | 2018_10 | 18.1 | Autumn | DE | Municipal wastewater 70% and industrial wastewater 30% | 3750 | 15 | 9 | 77 | 7.31 | 392 | 170 | 54.5 | 60.6 | 5.4
BA.4.1 | BA.4 | Xi'an | 50000 | 2019_01 | 15.2 | Winter | A2O | Municipal wastewater 70% and industrial wastewater 30% | 4500 | 11 | 12 | 88 | 6.97 | 437 | 198 | 46.6 | 54.4 | 4.7
BA.4.2 | BA.4 | Xi'an | 50000 | 2019_01 | 15.2 | Winter | A2O | Municipal wastewater 70% and industrial wastewater 30% | 4500 | 11 | 12 | 88 | 6.97 | 437 | 198 | 46.6 | 54.4 | 4.7
BA.4.3 | BA.4 | Xi'an | 50000 | 2019_01 | 15.2 | Winter | A2O | Municipal wastewater 70% and industrial wastewater 30% | 4500 | 11 | 12 | 88 | 6.97 | 437 | 198 | 46.6 | 54.4 | 4.7
BD.4.1 | BD.4 | Xi'an | 100000 | 2019_01 | 15.2 | Winter | DE | Municipal wastewater 70% and industrial wastewater 30% | 3750 | 15 | 9 | 91 | 6.97 | 437 | 198 | 46.6 | 54.4 | 4.7
BD.4.2 | BD.4 | Xi'an | 100000 | 2019_01 | 15.2 | Winter | DE | Municipal wastewater 70% and industrial wastewater 30% | 3750 | 15 | 9 | 91 | 6.97 | 437 | 198 | 46.6 | 54.4 | 4.7
BD.4.3 | BD.4 | Xi'an | 100000 | 2019_01 | 15.2 | Winter | DE | Municipal wastewater 70% and industrial wastewater 30% | 3750 | 15 | 9 | 91 | 6.97 | 437 | 198 | 46.6 | 54.4 | 4.7
Note:
BOD5 represents biochemical oxygen demand 5 days;
COD represents chemical oxygen demand;
SV30 represents sludge settlement in 30 min;
SRT represents sludge retention time;
HRT represents hydraulic retention time;
TN represents total nitrogen;
TP represents total phosphorus;
NH4+–N represents ammonia nitrogen.

## Table S2
Table S3 Information about plasmid used in qPCR.
Target gene | Gene size | Plasmid size | Plasmid Concentration | Number of copies
| bp | bp | ng/µL | copies/µL
Bacteria 16S rRNA | 197 | 2889 | 261.7 | 82600000000
AOB 16S rRNA | 465 | 3157 | 249.5 | 72100000000
amoA | 491 | 3183 | 356.8 | 102000000000
Nitrobacter nxrA | 323 | 2943 | 399.9 | 121000000000
Nitrobacter nxrB | 380 | 3015 | 392.3 | 116000000000
Nitrospira nxrB | 485 | 3072 | 392.4 | 113000000000
nirK | 165 | 3177 | 261 | 83300000000
nirS | 413 | 2857 | 334.3 | 98200000000
nosZ | 251 | 3105 | 164.8 | 51100000000
anammox 16S rRNA | 282 | 2974 | 552.3 | 169000000000

## Table S3
Table S4 Comparison of the estimated OUT richness and diversity indices of the 16S rRNA gene libraries for clustering at 97% identity as obtained from the pyrosequencing analysis.
Group Name | OTUs numbers | Observed species | Shannon | Simpson | Chao1 | ACE | Goods coverage | PD whole tree
BA.1 | 2788 | 2416 | 9.038 | 0.995 | 2893.01 | 2905.26 | 0.986 | 224.29
BD.1 | 3033 | 2590 | 8.958 | 0.993 | 3219.06 | 3206.88 | 0.984 | 235.79
BA.2 | 3203 | 2744 | 9.004 | 0.992 | 3414.72 | 3431.04 | 0.982 | 256.6
BD.2 | 3027 | 2603 | 8.797 | 0.991 | 3216.91 | 3255.79 | 0.983 | 243.4
BA.3 | 2804 | 2424 | 8.923 | 0.992 | 3027.75 | 2944.76 | 0.986 | 231.65
BD.3 | 2863 | 2447 | 8.952 | 0.993 | 3040.51 | 3017.37 | 0.985 | 234.44
BA.4 | 2527 | 2153 | 8.286 | 0.985 | 2732.55 | 2675.18 | 0.986 | 204.39
BD.4 | 2561 | 2181 | 8.326 | 0.986 | 2688.49 | 2677.92 | 0.987 | 209.18
TA.1 | 1983 | 1711 | 8.125 | 0.986 | 1969.67 | 2048.49 | 0.991 | 165.75
TD.1 | 2161 | 1815 | 8.02 | 0.985 | 2306.54 | 2290.51 | 0.988 | 171.04
TA.2 | 2499 | 2152 | 8.395 | 0.989 | 2652.81 | 2676.49 | 0.987 | 233.29
TD.2 | 2431 | 2068 | 8.309 | 0.988 | 2539.14 | 2546.17 | 0.988 | 218.89
TA.3 | 2933 | 2519 | 8.778 | 0.991 | 3082.14 | 3081.79 | 0.985 | 231.09
TD.3 | 2966 | 2536 | 8.627 | 0.99 | 3226.99 | 3146.47 | 0.984 | 234.26
TA.4 | 2830 | 2419 | 8.346 | 0.985 | 3094.34 | 3039.13 | 0.984 | 223.92
TD.4 | 2786 | 2368 | 8.316 | 0.986 | 2982.33 | 2977.62 | 0.984 | 219.08

## Table S4
Table S2 The absolute number of functional genes in DNA samples
Sample_name | Bacteria 16S rRNA (copies/ng) | AOB 16S rRNA (copies/ng) | AOB amoA (copies/ng) | Nitrobacter nxrA (copies/ng) | Nitrobacter nxrB (copies/ng) | Nitrospira nxrB (copies/ng) | nirS (copies/ng) | nirK (copies/ng) | nosZ (copies/ng) | Anammox 16S rRNA (copies/ng)
BA1 | 14000000 | 879 | 347 | 162 | 599000 | 885000 | 1070000 | 1390000 | 141000 | 72800
BD1 | 25700000 | 1200 | 518 | 299 | 1410000 | 875000 | 1000000 | 1860000 | 269000 | 512000
BA2 | 20100000 | 409 | 327 | 94.6 | 560000 | 947000 | 1030000 | 1510000 | 84000 | 134000
BD2 | 65000000 | 353 | 323 | 96.1 | 897000 | 252000 | 1060000 | 813000 | 94500 | 122000
BA3 | 45400000 | 575 | 325 | 130 | 1160000 | 605000 | 2220000 | 2760000 | 76300 | 323000
BD3 | 27400000 | 713 | 261 | 90.2 | 512000 | 262000 | 1050000 | 253000 | 84500 | 46600
BA4 | 64200000 | 1560 | 194 | 86.2 | 745000 | 163000 | 880000 | 203000 | 99400 | 93400
BD4 | 41500000 | 1020 | 286 | 105 | 550000 | 2300000 | 953000 | 4990000 | 121000 | 99000
TA1 | 25900000 | 1260 | 1140 | 142 | 755000 | 230000 | 916000 | 459000 | 387000 | 127000
TD1 | 26900000 | 923 | 814 | 115 | 710000 | 366000 | 518000 | 1010000 | 398000 | 118000
TA2 | 19400000 | 954 | 850 | 138 | 1350000 | 376000 | 1560000 | 1030000 | 121000 | 64600
TD2 | 25600000 | 1300 | 940 | 151 | 1370000 | 147000 | 2350000 | 660000 | 134000 | 173000
TA3 | 37400000 | 986 | 872 | 183 | 750000 | 123000 | 1170000 | 202000 | 158000 | 109000
TD3 | 24900000 | 1420 | 555 | 152 | 1290000 | 899000 | 1660000 | 3470000 | 175000 | 162000
TA4 | 26300000 | 1660 | 736 | 136 | 1480000 | 234000 | 1600000 | 2580000 | 186000 | 443000
TD4 | 43500000 | 1380 | 647 | 137 | 1890000 | 659000 | 1540000 | 175000 | 162000 | 437000
P-Value | 0.002 | 0.0045 | 0.037 | 0.035 | 0.0255 | 0.0001 | 0.0405 | 0.0325 | 0.0421 | 0.0445
Note:
The sample names in the table represent the DNA samples of the corresponding groups.
The copy number of different functional genes represents the absolute number of copies per nanogram of DNA sample.
P-Value less than 0.05 means that there is a significant difference between the samples.