## Sheet1
Standard curve equations of five references solution
Oridonin | y=165.4x-0.2874 |  | R2 = 0.9994
Lasiodonin | y=55.588x+0.1227 |  | R2 = 0.9994
Rosthorin | y=43.865x+0.3448 |  | R2 = 0.9995
Rosmarinic acid | y=141.340x-0.8877 |  | R2 = 0.9991
Rutin | y=351.130x-0.4101 |  | R2 = 0.9993
y represents the peak area of component in the solution |  | x represents the concentration of component in the solution
The peak area of five components in three ecotypes I.rubescens samples
Sample | Oridonin | Lasiodonin | Rosthorin | Rosmarinic acid | Rutin
HOr1 | 29.8002 | 5.2473 | 2.3011 | 36.5282 | 3.6161
HOr2 | 29.5253 | 5.2915 | 2.2357 | 38.3427 | 3.6971
HOr3 | 28.9251 | 6.0653 | 2.49 | 40.5953 | 3.9281
LOr1 | 4.3388 | 3.8879 | 1.8514 | 21.8253 | 0.1716
LOr2 | 4.1776 | 3.7654 | 1.3752 | 21.2874 | 0.1726
LOr3 | 4.1093 | 3.8195 | 1.3852 | 21.3185 | 0.1961
NOr1 | 0 | 0 | 0.7325 | 34.7973 | 5.4591
NOr2 | 0 | 0 | 0.9925 | 33.1372 | 4.9609
NOr3 | 0 | 0 | 0.7362 | 32.8837 | 5.1469
The concentration of component in the solution (mg/mL)
Sample | Oridonin | Lasiodonin | Rosthorin | Rosmarinic acid | Rutin
HOr1 | 0.18191 | 0.092189 | 0.044598 | 0.26472 | 0.011466
HOr2 | 0.18025 | 0.092984 | 0.043107 | 0.27756 | 0.011697
HOr3 | 0.17662 | 0.1069 | 0.048905 | 0.2935 | 0.012355
LOr1 | 0.02797 | 0.067734 | 0.034346 | 0.1607 | 0.0016567
LOr2 | 0.026995 | 0.06553 | 0.02349 | 0.15689 | 0.0016595
LOr3 | 0.026582 | 0.066504 | 0.023718 | 0.15711 | 0.0017264
NOr1 | 0.0017376 | 0.0017376 | 0.0088385 | 0.25248 | 0.016715
NOr2 | 0.0017376 | 0.0017376 | 0.014766 | 0.24073 | 0.015296
NOr3 | 0.0017376 | 0.0017376 | 0.0089228 | 0.23894 | 0.015826
The conten of component in samples (%)
Sample | Oridonin | Lasiodonin | Rosthorin | Rosmarinic acid | Rutin
HOr1 | 0.90954 | 0.46094 | 0.22299 | 1.3236 | 0.057332
HOr2 | 0.90123 | 0.46492 | 0.21554 | 1.3878 | 0.058485
HOr3 | 0.88309 | 0.53452 | 0.24452 | 1.4675 | 0.061775
LOr1 | 0.13985 | 0.33867 | 0.17173 | 0.80349 | 0.0082833
LOr2 | 0.13498 | 0.32765 | 0.11745 | 0.78446 | 0.0082975
LOr3 | 0.13291 | 0.33252 | 0.11859 | 0.78556 | 0.0086321
NOr1 | 0.008688 | 0.008688 | 0.044192 | 1.2624 | 0.083576
NOr2 | 0.008688 | 0.008688 | 0.073829 | 1.2037 | 0.076482
NOr3 | 0.008688 | 0.008688 | 0.044614 | 1.1947 | 0.07913
sample | Oridonin | Lasiodonin | Rosthorin | Rosmarinic acid | Rutin
HOr1 | 0.90954 | 0.46094 | 0.22299 | 1.3236 | 0.057332
HOr2 | 0.90123 | 0.46492 | 0.21554 | 1.3878 | 0.058485
HOr3 | 0.88309 | 0.53452 | 0.24452 | 1.4675 | 0.061775
Average value | 0.89795 | 0.4868 | 0.22768 | 1.393 | 0.059197
LOr1 | 0.13985 | 0.33867 | 0.17173 | 0.79802 | 0.0082833
LOr2 | 0.13498 | 0.32765 | 0.11745 | 0.7835 | 0.0082975
LOr3 | 0.13291 | 0.33252 | 0.11859 | 0.794 | 0.0086321
Average value | 0.13591 | 0.33295 | 0.13592 | 0.79184 | 0.0084043
NOr1 | 0 | 0 | 0.044192 | 1.2624 | 0.083576
NOr2 | 0 | 0 | 0.073829 | 1.2037 | 0.076482
NOr3 | 0 | 0 | 0.044614 | 1.1947 | 0.07913
Average value | 0 | 0 | 0.054212 | 1.2202 | 0.079729
Sample | Oridonin | STDEV.P | Sample | Lasiodonin | STDEV.P | Sample | Rosthorin | STDEV.P | Sample | Rosmarinic acid | STDEV.P | Sample | Rutin | STDEV.P
HOr | 0.89795 | 0.011046 | HOr | 0.4868 | 0.033786 | HOr | 0.22768 | 0.01229 | HOr | 1.393 | 0.058851 | HOr | 0.059197 | 0.0018823
LOr | 0.13591 | 0.0029086 | LOr | 0.33295 | 0.0045085 | LOr | 0.13592 | 0.031015 | LOr | 0.79184 | 0.0061214 | LOr | 0.0084043 | 0.00016121
NOr | 0 | 0 | NOr | 0 | 0 | NOr | 0.054212 | 0.013872 | NOr | 1.2202 | 0.030022 | NOr | 0.079729 | 0.002927