## Raw Data
Configuration | Label | pCO2 | Week | Observed water flux | pH | Temperature | Electric Conductivity | Total Alkalinity | Calculated Total Alkalinity | Dissolved Organic Carbon | Dissolved Inorganic Carbon | Sodium (Na+) | Potassium (K+) | Calcium (Ca2+) | Mangesium (Mg2+) | Ammonium (NH4) | Chloride (Cl-) | Nitrate (NO3) | Sulfate (SO4) | Dissolved Silica | Saturation Index of calcite | Net TA Production Rate | Net Weathering Rate
|  |  |  | L per interval |  | °C | µS cm-1 | µmol kg-1 | µmol kg-1 | µmol kg-1 | µmol kg-1 | µmol l-1 | µmol l-1 | µmol l-1 | µmol l-1 | µmol l-1 | µmol l-1 | µmol l-1 | µmol l-1 | µmol l-1 |  | µmol g-1 week-1 | log mol TAcalc m-2 s-1
RE-biochar Wood with 10% Basanite | 10BaW-P | low | 1 | 0.07575 | 7.62 | 18.6 | 910 | 4937.5 | 5494.8 | 8484.1017 | 5745.58 | 1864.839 | 2977.443 | 2171.1275 | 434.2025 | 80.52 | 1569.5655 | 352.1015 | 814.406 | 133.908 | 0.467 | 44.1759 | -11.4127
RE-biochar Wood with 10% Basanite | 10BaW-P | low | 1 | 0.07575 | 7.612 | 18.7 | 944 | 5046.2 | 5464.5 | 8584.0126 | 5716.47 | 1927.834 | 3129.312 | 2308.823 | 470.514 | 120.0345 | 1826.9475 | 606.1195 | 793.601 | 175.363 | 0.48 | 43.5355 | -11.419
RE-biochar Wood with 50% Basanite | 50BaW-P | low | 1 | 0.07575 | 7.468 | 18.7 | 447 | 3475.4 | 3841.7 | 7998.7012 | 4115.78 | 486.0955 | 1468.903 | 1621.799 | 316.6065 | 60.1445 | 211.384 | 29.149 | 274.6665 | 254.851 | 0.102 | 3.9406 | -12.0922
RE-biochar Wood with 50% Basanite | 50BaW-P | low | 1 | 0.07575 | 7.487 | 18.8 | 449 | 3785.3 | 4082.4 | 7262.6908 | 4359.3 | 614.8985 | 1446.347 | 1613.939 | 319.0915 | 53.5145 | 153.998 | 28.0845 | 194.8265 | 211.605 | 0.148 | 6.1103 | -11.9017
RE-biochar Straw with 10% Basanite | 10BaS-P | low | 1 | 0.07575 | 8.241 | 18.7 | 3830 | 24796.3 | 26929.3 | 21489.1722 | 26681.23 | 13793.4945 | 22041.4165 | 2040.2355 | 468.8585 | 293.8475 | 8776.4115 | 871.856 | 2124.971 |  | 1.508 | 457.974 | -10.3613
RE-biochar Straw with 10% Basanite | 10BaS-P | low | 1 | 0.07575 | 8.007 | 18.5 | 2820 | 15983 | 16942 | 21306.0021 | 17037.74 | 11002.2455 | 12597.768 | 2653.722 | 602.1495 | 310.3565 | 8298.187 | 422.1155 | 2016.7445 | 516.354 | 1.26 | 263.5437 | -10.6013
Wood PyC with Basanite | W-P+Ba | low | 1 | 0.07575 | 7.59 | 18.7 | 685 | 5540 | 5883.2 | 8165.2193 | 6177.22 | 557.0565 | 2776.6295 | 2139.507 | 438.0725 | 88.319 | 426.9275 | 44.046 | 379.5545 | 176.135 | 0.486 | 37.3638 | -11.3387
Wood PyC with Basanite | W-P+Ba | low | 1 | 0.07575 | 7.625 | 18.7 | 635 | 5315.2 | 5625.4 | 7662.3344 | 5881.95 | 504.4415 | 2624.443 | 2005.1735 | 405.4785 | 72.8265 | 304.452 | 37.7255 | 294.0525 | 162.966 | 0.483 | 33.4776 | -11.3864
Straw PyC with Basanite | S-P+Ba | low | 1 | 0.07575 | 7.852 | 18.7 | 1303 | 8568 | 8966.7 | 10240.8686 | 9129.72 | 1382.398 | 6233.4985 | 2883.565 | 649.394 | 163.1455 | 2082.541 | 48.763 | 1163.793 |  | 0.977 | 83.8452 | -10.9876
Straw PyC with Basanite | S-P+Ba | low | 1 | 0.07575 | 7.907 | 18.7 | 1464 | 10099.9 | 10594.5 | 10640.5122 | 10734.31 | 1521.569 | 7689.85 | 2920.827 | 694.5615 | 160.9415 | 2086.9275 | 107.9865 | 1149.353 |  | 1.094 | 108.3831 | -10.8761
Wood PyC | W-P | low | 1 | 0.07575 | 7.607 | 18.8 | 625 | 4438.5 | 4701.5 | 8075.2995 | 4925.6 | 412.148 | 2217.3505 | 2060.1805 | 415.38 | 122.9265 | 580.2205 | 105.6465 | 428.2335 | 159.498 | 0.401 | 9.8244 | -11.6199
Wood PyC | W-P | low | 1 | 0.07575 | 7.728 | 18.7 | 740 | 5852.9 | 6383.8 | 7800.5445 | 6589.52 | 427.806 | 2987.934 | 2323.2175 | 470.5845 | 113.2995 | 446.789 | 92.325 | 413.188 | 167.824 | 0.683 | 22.5678 | -11.2588
Straw PyC | S-P | low | 1 | 0.07575 | 7.803 | 18.7 | 1336 | 8197.7 | 8576.7 | 10490.6458 | 8774.3 | 1258.231 | 6609.058 | 2783.569 | 625.1785 | 179.1295 | 2372.469 | 111.3125 | 1203.883 | 722.371 | 0.896 | 39.179 | -11.0192
Straw PyC | S-P | low | 1 | 0.07575 | 7.923 | 18.7 | 1530 | 10432.6 | 10097.4 | 10224.2167 | 10221.31 | 1495.741 | 8801.628 | 2708.173 | 617.5945 | 189.8325 | 2309.0875 | 107.961 | 1049.095 |  | 1.061 | 50.6983 | -10.9073
Basanite | Ba | low | 1 | 0.07575 | 7.476 | 18.7 | 400 | 3503.3 | 3761.4 | 6301.8808 | 4026.36 | 392.6775 | 1377.1075 | 1504.4405 | 302.3085 | 33.151 | 89.3365 | 28.6385 | 87.555 | 215.872 | 0.082 | 2.6761 | -12.1804
Basanite | Ba | low | 1 | 0.07575 | 7.445 | 18.7 | 389 | 3233.3 | 3464.6 | 6400.1266 | 3729.07 | 359.446 | 1323.312 | 1448.115 | 286.7665 | 59.977 | 134.4795 | 30.386 | 126.871 | 723.878 | 0.002 | 0.45033 | -12.9544
Control soil | Control | low | 1 | 0.07575 | 7.446 | 18.7 | 384 | 3317.9 | 3561.9 | 6699.0267 | 3832.64 | 279.4925 | 1359.612 | 1504.115 | 293.001 | 52.87 | 53.192 | 32.923 | 111.5605 | 212.146 | 0.031
Control soil | Control | low | 1 | 0.07575 | 7.408 | 18.7 | 385 | 3035.6 | 3247.2 | 7080.3534 | 3518.61 | 278.693 | 1325.007 | 1481.6085 | 288.7875 | 85.4955 | 147.1915 | 25.4425 | 203.653 | 230.398 | -0.055
RE-biochar Wood with 10% Basanite | 10BaW-P | high | 1 | 0.07575 | 7.048 | 19.1 | 968 | 7188.1 | 7597.6 | 4396.9128 | 9037.77 | 2287.097 | 3635.264 | 2159.6985 | 448.915 | 106.561 | 1133.3545 | 366.3405 | 453.9595 | 185.53 | 0.042 | 76.9118 | -11.1719
RE-biochar Wood with 10% Basanite | 10BaW-P | high | 1 | 0.07575 | 7.032 | 19.1 | 1012 | 7160.3 | 7311.8 | 6766.4666 | 8747.63 | 2230.229 | 3960.5135 | 2237.9395 | 459.264 | 133.583 | 1253.0805 | 284.091 | 639.483 | 160.38 | 0.018 | 70.8716 | -11.2074
RE-biochar Wood with 50% Basanite | 50BaW-P | high | 1 | 0.07575 | 6.81 | 19.1 | 491 | 4289.8 | 4506.6 | 7686.4796 | 6032.28 | 560.556 | 1557.602 | 1798.1815 | 356.813 | 71.9155 | 105.1895 | 25.6285 | 192.2745 | 229.733 | -0.44 | 4.9416 | -11.9939
RE-biochar Wood with 50% Basanite | 50BaW-P | high | 1 | 0.07575 | 6.813 | 19.2 | 513 | 4334.9 | 4696.3 | 7875.4777 | 6269.41 | 667.8745 | 1574.5465 | 1842.298 | 360.0445 | 78.5345 | 163.5445 | 26.8785 | 239.5925 | 233.791 | -0.413 | 6.6516 | -11.8649
RE-biochar Straw with 10% Basanite | 10BaS-P | high | 1 | 0.07575 | 7.186 | 19.1 | 2220 | 10668 | 11431.7 | 14595.3192 | 12927.78 | 7645.781 | 8966.937 | 2696.567 | 618.615 | 222.3515 | 7245.0595 | 566.5575 | 1825.945 | 558.275 | 0.346 | 145.4883 | -10.8594
RE-biochar Straw with 10% Basanite | 10BaS-P | high | 1 | 0.07575 | 7.068 | 19 | 2020 | 8383.4 | 8271.6 | 15278.0437 | 9705.98 | 6346.662 | 6813.048 | 3189.3925 | 712.147 | 251.265 | 7526.797 | 737.3775 | 1822.1715 | 384.687 | 0.174 | 83.9683 | -11.0981
Wood PyC with Basanite | W-P+Ba | high | 1 | 0.07575 | 6.897 | 19.1 | 630 | 5214.4 | 5571.1 | 7603.2205 | 7094.91 | 535.1135 | 2201.221 | 2106.8395 | 437.299 | 98.993 | 279.0965 | 30.345 | 332.9035 | 219.154 | -0.218 | 24.3102 | -11.5253
Wood PyC with Basanite | W-P+Ba | high | 1 | 0.07575 | 6.991 | 19.3 | 657 | 5411.8 | 5986.3 | 7912.9443 | 7292.05 | 543.219 | 2245.6895 | 2232.687 | 467.7435 | 88.386 | 322.784 | 47.7325 | 377.4395 | 219.167 | -0.073 | 30.5691 | -11.4258
Straw PyC with Basanite | S-P+Ba | high | 1 | 0.07575 | 7.158 | 19.2 | 1417 | 10097.2 | 10723.3 | 8958.6785 | 12249.15 | 1362.2045 | 7374.9415 | 2912.1415 | 679.376 | 169.426 | 2217.383 | 52.4245 | 965.893 |  | 0.377 | 101.9758 | -10.9026
Straw PyC with Basanite | S-P+Ba | high | 1 | 0.07575 | 7.25 | 19 | 1737 | 12002.5 | 12804.1 | 11914.3763 | 14266.09 | 1622.4715 | 10739.7315 | 2591.4085 | 646.3315 | 195.1005 | 2552.8295 | 182.526 | 1064.188 | 671.365 | 0.472 | 133.3423 | -10.7861
Wood PyC | W-P | high | 1 | 0.07575 | 6.992 | 19.3 | 793 | 6685.8 | 7134.2 | 7724.7787 | 8678.98 | 416.5175 | 3520.873 | 2305.149 | 478.381 | 109.6214 | 162.219 | 37.519 | 347.2925 | 183.796 | 0.006 | 24.0567 | -11.231
Wood PyC | W-P | high | 1 | 0.07575 | 6.924 | 19 | 661 | 5636.6 | 6098.4 | 7752.2542 | 7663.35 | 420.425 | 2559.2405 | 2184.3105 | 438.7335 | 109.8875 | 273.0505 | 48.861 | 304.3685 | 179.073 | -0.143 | 16.2105 | -11.4025
Straw PyC | S-P | high | 1 | 0.07575 | 7.176 | 19.1 | 1616 | 10245.1 | 10931.7 | 11231.6518 | 12416.95 | 1591.8665 | 8845.6505 | 2924.5555 | 688.363 | 196.5245 | 3014.965 | 214.2055 | 1273.6025 |  | 0.388 | 52.8227 | -10.8894
Straw PyC | S-P | high | 1 | 0.07575 | 7.181 | 19.1 | 1486 | 10519.4 | 11174.9 | 10399.0608 | 12674.93 | 1462.1015 | 7509.988 | 3127.736 | 730.0425 | 197.592 | 2180.2015 | 50.1525 | 1169.3965 |  | 0.436 | 54.665 | -10.8745
Basanite | Ba | high | 1 | 0.07575 | 6.776 | 19 | 445 | 4051.5 | 4278.9 | 6850.5583 | 5855.02 | 401.4175 | 1471.709 | 1695.5475 | 342.439 | 53.9285 | 55.667 | 29.4595 | 111.1215 | 271.472 | -0.514 | 2.4035 | -12.227
Basanite | Ba | high | 1 | 0.07575 | 6.765 | 19.2 | 447 | 4114.9 | 4370.7 | 6654.8994 | 6016.36 | 390.7755 | 1475.5245 | 1701.325 | 344.223 | 61.4375 | 35.5915 | 21.983 | 107.7045 | 271.352 | -0.512 | 3.0919 | -12.1177
Control soil | Control | high | 1 | 0.07575 | 6.745 | 19.2 | 427 | 3819 | 4091.8 | 6768.1317 | 5709.06 | 289.7935 | 1442.9775 | 1652.117 | 323.554 | 42.7105 | 24.1165 | 24.505 | 137.116 | 255.607 | -0.569
Control soil | Control | high | 1 | 0.07575 | 6.71 | 19 | 416 | 3554.2 | 3825 | 6846.3953 | 5472.31 | 284.813 | 1383.999 | 1587.3555 | 312.458 | 97.906 | 82.249 | 16.59 | 180.213 | 269.837 | -0.652
RE-biochar Wood with 10% Basanite | 10BaW-P | low | 2 | 0.07575 | 7.674 | 19.3 | 835 | 7681.1 |  | 5351.8946 |  | 1857.6867 | 3042.0017 | 2263.594 | 463.9377 | 25.044 | 541.8003 | 54.818 | 180.921 | 153.187
RE-biochar Wood with 10% Basanite | 10BaW-P | low | 2 | 0.07575 | 7.709 | 19.5 | 878 | 8108.9 | 8494.8 | 4513.4755 | 8778.5 | 1856.5767 | 3131.756 | 2419.5567 | 507.543 | 41.6643 | 543.642 | 54.5667 | 214.165 | 151.932 | 0.801 | 66.3869 | -11.2358
RE-biochar Wood with 50% Basanite | 50BaW-P | low | 2 | 0.07575 | 7.585 | 19.6 | 646 | 6014.6 | 6272.7 | 4319.4818 | 6581.33 | 692.411 | 1822.081 | 2356.981 | 513.2483 | 74.48 | 399.4887 | 55.5013 | 110.59 | 182.608 | 0.569 | 8.285 | -11.7695
RE-biochar Wood with 50% Basanite | 50BaW-P | low | 2 | 0.07575 | 7.593 | 19.7 | 662 | 6283.7 | 6565.4 | 4482.6696 | 6879.67 | 761.558 | 1846.286 | 2412.6202 | 511.7012 | 56.98 | 398.6312 | 59.019 | 57.846 | 221.678 | 0.606 | 10.9235 | -11.6494
RE-biochar Straw with 10% Basanite | 10BaS-P | low | 2 | 0.07575 | 8.067 | 19.9 | 2090 | 18275.6 | 18310.4 | 10523.9495 | 18360.22 | 7919.4553 | 10877.67 | 1838.7283 | 503.3673 | 201.8693 | 2372.6597 | 47.0583 | 498.6143 | 1198.612 | 1.261 | 252.2397 | -10.6204
RE-biochar Straw with 10% Basanite | 10BaS-P | low | 2 | 0.07575 | 8.022 | 19.7 | 2160 | 19546.7 | 19650.2 | 11939.3541 | 19753.27 | 8809.023 | 10542.4133 | 2134.7757 | 546.74 | 206.02 | 2212.8613 | 42.5973 | 411.0913 | 837.016 | 1.303 | 278.3226 | -10.5776
Wood PyC with Basanite | W-P+Ba | low | 2 | 0.07575 | 7.701 | 20.3 | 788 | 7409 | 7932.2 | 4996.3782 | 8194.87 | 614.2037 | 2820.8567 | 2643.3833 | 568.0767 | 25.9613 | 535.182 | 46.0887 | 83.5955 | 195.472 | 0.822 | 38.8705 | -11.3215
Wood PyC with Basanite | W-P+Ba | low | 2 | 0.07575 | 7.677 | 19.8 | 791 | 7469.7 | 7763.1 | 5087.1306 | 8044.5 | 616.689 | 2743.8877 | 2629.905 | 581.07 | 89.4957 | 561.3953 | 51.5803 | 56.0795 | 179.776 | 0.782 | 36.3214 | -11.3509
Straw PyC with Basanite | S-P+Ba | low | 2 | 0.07575 | 7.837 | 20.3 | 1238 | 11458.4 | 11565 | 5883.9202 | 11774.63 | 1369.0387 | 5946.7747 | 2920.2013 | 701.712 | 111.9353 | 920.689 | 40.042 | 204.224 | 751.254 | 1.113 | 93.6322 | -10.9397
Straw PyC with Basanite | S-P+Ba | low | 2 | 0.07575 | 7.82 | 19.6 | 1292 | 11940.2 | 12072.5 | 6595.7854 | 12319.73 | 1402.5797 | 6663.8927 | 2843.312 | 691.5097 | 142.802 | 912.5073 | 40.9677 | 200.0375 | 868.548 | 1.091 | 101.2824 | -10.9056
Wood PyC | W-P | low | 2 | 0.07575 | 7.624 | 19.9 | 704 | 6545.1 | 6851.1 | 3735.003 | 7147.38 | 373.421 | 2347.799 | 2503.9817 | 529.63 | 65.0613 | 413.027 | 48.5367 | 132.919 | 186.362 | 0.667 | 11.3436 | -11.5575
Wood PyC | W-P | low | 2 | 0.07575 | 7.815 | 20.2 | 849 | 8153.4 | 8421.8 | 3645.9157 | 8594.52 | 455.4157 | 3034.4777 | 2910.664 | 605.7813 | 35.2147 | 429.9653 | 70.6277 | 114.0565 | 207.707 | 0.99 | 23.2416 | -11.246
Straw PyC | S-P | low | 2 | 0.07575 | 7.826 | 19.4 | 1183 | 10386.7 | 11151.6 | 5894.7439 | 11379.23 | 1161.8747 | 5778.0343 | 2777.0293 | 668.8643 | 61.2433 | 937.773 | 53.7943 | 261.3245 | 856.494 | 1.058 | 43.9198 | -10.9696
Straw PyC | S-P | low | 2 | 0.07575 | 7.892 | 19.4 | 1367 | 12551.7 | 13214.6 | 5239.4948 | 13408.8 | 1308.7103 | 7836.9097 | 2677.3103 | 661.5853 | 69.837 | 842.854 | 56.1173 | 218.187 | 1054.666 | 1.163 | 59.5471 | -10.8374
Basanite | Ba | low | 2 | 0.07575 | 7.528 | 19.5 | 566 | 5190.4 | 5551.3 | 4542.6162 | 5877.52 | 542.6393 | 1665.7707 | 2073.1417 | 474.7883 |  | 381.7183 | 42.4263 | 30.929 | 225.574 | 0.419 | 1.4826 | -12.4369
Basanite | Ba | low | 2 | 0.07575 | 7.539 | 19.7 | 564 | 5287.1 | 5614.1 | 4427.7186 | 5933.01 | 505.6613 | 1664.417 | 2088.6453 | 461.9873 | 5.0507 | 320.525 | 43.5543 | 42.4105 | 218.552 | 0.441 | 1.9536 | -12.3171
Control soil | Control | low | 2 | 0.07575 | 7.526 | 19.2 | 560 | 5094.8 | 5514.2 | 4647.5226 | 5840.85 | 336.7947 | 1678.7973 | 2194.6727 | 460.2015 | 2.944 | 319.4097 | 63.292 | 33.5215 | 199.883 | 0.434
Control soil | Control | low | 2 | 0.07575 | 7.545 | 19.9 | 600 | 4809.3 | 5193 | 5102.9499 | 5482.97 | 378.176 | 1626.4023 | 1983.038 | 421.7333 | 68.02 | 374.1383 | 37.5203 | 66.862 | 217.509 | 0.399
RE-biochar Wood with 10% Basanite | 10BaW-P | high | 2 | 0.07575 | 7.191 | 20.3 | 1038 | 9901.5 | 10686.4 | 2650.137 | 12083.27 | 2103.462 | 3888.031 | 2724.6223 | 591.2077 | 2.242 | 489.2613 | 58.1117 | 281.9475 | 219.028 | 0.429 | 78.6004 | -11.1624
RE-biochar Wood with 10% Basanite | 10BaW-P | high | 2 | 0.07575 | 7.064 | 19.9 | 1020 | 9964.8 | 10577.6 | 3670.0609 | 12461.27 | 2116.7447 | 3739.9483 | 2716.6823 | 580.649 | 60.7713 | 424.83 | 52.8857 | 191.982 | 224.447 | 0.296 | 76.301 | -11.1753
RE-biochar Wood with 50% Basanite | 50BaW-P | high | 2 | 0.07575 | 6.9 | 19.9 | 716 | 7077 | 7515.8 | 4724.9536 | 9506.41 | 729.9327 | 1903.839 | 2602.511 | 573.9987 | 78.4977 | 284.9897 | 56.5817 | 44.573 | 211.828 | 0.004 | 4.9443 | -11.9937
RE-biochar Wood with 50% Basanite | 50BaW-P | high | 2 | 0.07575 | 6.884 | 19.8 | 725 | 7142.8 | 7434.8 | 4779.072 | 9481.03 | 902.177 | 1915.987 | 2616.6237 | 563.113 | 95.6037 | 295.6743 | 52.623 | 72.4735 | 228 | -0.017 | 4.2142 | -12.0631
RE-biochar Straw with 10% Basanite | 10BaS-P | high | 2 | 0.07575 | 7.271 | 20 | 1819 | 15324.8 | 15866.2 | 8121.092 | 17547.47 | 6613.5077 | 7554.1977 | 2584.469 | 634.3793 | 217.654 | 2693.324 | 55.687 | 548.8645 | 733.606 | 0.591 | 173.2416 | -10.7835
RE-biochar Straw with 10% Basanite | 10BaS-P | high | 2 | 0.07575 | 7.271 | 20.4 | 1660 | 13863.5 | 14636.9 | 7900.4554 | 16181.14 | 5948.5797 | 6313.8137 | 2676.697 | 632.8387 | 214.6973 | 2549.1213 | 63.3607 | 516.0425 | 551.889 | 0.588 | 149.3099 | -10.8481
Wood PyC with Basanite | W-P+Ba | high | 2 | 0.07575 | 7.007 | 20.3 | 852 | 8351.4 | 8952.1 | 4464.3526 | 10767.15 | 670.538 | 2644.26 | 2935.4877 | 677.352 | 130.4953 | 422.698 | 42.9733 | 71.834 | 248.55 | 0.223 | 29.9194 | -11.4352
Wood PyC with Basanite | W-P+Ba | high | 2 | 0.07575 | 6.993 | 20.2 | 884 | 8597.6 | 9083.1 | 5037.1752 | 10984.83 | 661.0653 | 2639.9707 | 3046.2847 | 705.9947 | 174.0147 | 433.697 | 43.301 | 71.502 | 259.255 | 0.227 | 31.8941 | -11.4074
Straw PyC with Basanite | S-P+Ba | high | 2 | 0.07575 | 7.148 | 19.7 | 1389 | 12551.2 | 13007.5 | 5595.8437 | 14878.76 | 1337.3253 | 6670.832 | 3201.2737 | 792.2223 | 209.7683 | 1123.7927 | 44.31 | 373.573 | 1024.593 | 0.502 | 91.0515 | -10.9518
Straw PyC with Basanite | S-P+Ba | high | 2 | 0.07575 | 7.151 | 19.9 | 1411 | 12578.1 | 13322.7 | 7276.8448 | 15232.06 | 1392.517 | 7831.883 | 2718.0127 | 699.8713 | 162.7647 | 1092.322 | 43.0367 | 317.5845 | 1269.969 | 0.451 | 95.8029 | -10.9297
Wood PyC | W-P | high | 2 | 0.07575 | 6.988 | 19.8 | 872 | 8452.1 | 9227.7 | 4176.2762 | 11203.42 | 402.3947 | 3334.94 | 2839.8597 | 612.8863 | 70.2723 | 364.513 | 44.2237 | 104.728 | 206.136 | 0.195 | 17.1225 | -11.3787
Wood PyC | W-P | high | 2 | 0.07575 | 6.949 | 20 | 824 | 8214.9 | 8866.5 | 4680.8263 | 10942.9 | 424.2157 | 2885.8993 | 2818.0357 | 627.6983 | 89.2983 | 239.345 | 47.7463 | 52.265 | 198.088 | 0.144 | 14.3864 | -11.4543
Straw PyC | S-P | high | 2 | 0.07575 | 7.161 | 20 | 1388 | 12901 | 13724.4 | 6537.5041 | 15638.19 | 1377.444 | 7421.4413 | 2891.1867 | 706.2747 | 142.4437 | 799.6763 | 54.51 | 222.915 | 1003.273 | 0.502 | 51.185 | -10.9031
Straw PyC | S-P | high | 2 | 0.07575 | 7.15 | 20.2 | 1356 | 12730.9 | 13697.7 | 5878.9246 | 15649.38 | 1312.629 | 6875.7933 | 3033.3443 | 729.074 | 150.245 | 747.6277 | 52.8797 | 174.344 | 802.068 | 0.515 | 50.9828 | -10.9048
Basanite | Ba | high | 2 | 0.07575 | 6.806 | 19.9 | 597 | 5917.7 | 6332.9 | 4933.1013 | 8440.84 | 522.9313 | 1716.7143 | 2254.0247 | 504.3977 | 37.5213 | 144.5647 | 41.2783 | 38.65 | 273.895 | -0.208 | -4.7575
Basanite | Ba | high | 2 | 0.07575 | 6.852 | 20.1 | 636 | 6336.9 | 6891.9 | 4440.2075 | 8938.15 | 537.7153 | 1757.8733 | 2403.3837 | 544.1863 | 64.7237 | 151.9067 | 46.5977 | 37.529 | 264.7 | -0.103 | -0.56544
Control soil | Control | high | 2 | 0.07575 | 6.876 | 20.1 | 640 | 6366.4 | 6967.9 | 5007.2019 | 8921.8 | 344.3317 | 1791.5597 | 2490.0327 | 550.5797 | 115.4623 | 89.6597 | 63.052 | 41.4585 | 244.72 | -0.06
Control soil | Control | high | 2 | 0.07575 | 6.918 | 20.4 | 634 | 6304.2 | 6966.7 | 4060.546 | 8732.44 | 340.1743 | 1776.8027 | 2401.0593 | 525.785 | 169.3823 | 95.7157 | 28.6953 | 67.961 | 221.039 | -0.029
RE-biochar Wood with 10% Basanite | 10BaW-P | low | 3 | 0.07575 | 7.693 | 19.7 | 954 | 8955 | 9333.8 | 3628.4313 | 9670.43 | 1971.4337 | 3132.6197 | 1934.6533 | 533.657 | 26.759 | 407.423 | 91.9877 | 48.2853 | 127.804 | 0.74 | 26.3132 | -11.6377
RE-biochar Wood with 10% Basanite | 10BaW-P | low | 3 | 0.07575 | 7.724 | 20.1 | 971 | 9789.4 | 10089.8 | 2972.3497 | 10408.85 | 1760.5687 | 3329.0447 | 2167.5793 | 622.9587 | 27.21 | 338.759 | 70.8037 | 83.332 | 137.948 | 0.847 | 42.2907 | -11.4316
RE-biochar Wood with 50% Basanite | 50BaW-P | low | 3 | 0.07575 | 7.656 | 20.2 | 784 | 7907.8 | 8528.4 | 3072.2606 | 8862.03 | 803.1763 | 1975.3263 | 2283.4657 | 699.908 | 48.7995 | 218.6427 | 141.443 | 25.708 | 141.231 | 0.75 | 3.9631 | -12.0898
RE-biochar Wood with 50% Basanite | 50BaW-P | low | 3 | 0.07575 | 7.679 | 20.3 | 845 | 8836.4 | 9270.8 | 3499.3797 | 9600.54 | 811.2257 | 2077.948 | 2536.7543 | 778.978 | 59.4895 | 205.6627 | 130.887 | 13.017 | 146.146 | 0.845 | 10.6553 | -11.6602
RE-biochar Straw with 10% Basanite | 10BaS-P | low | 3 | 0.07575 | 7.966 | 20.3 | 1874 | 18043.4 | 17971.4 | 6143.6885 | 18165.96 | 6686.266 | 9120.386 | 1491.9023 | 622.4047 | 132.2505 | 963.5765 | 134.6 | 194.9543 | 1048.411 | 1.094 | 192.393 | -10.738
RE-biochar Straw with 10% Basanite | 10BaS-P | low | 3 | 0.07575 | 7.972 | 20.1 | 1981 | 19592.1 | 20483.1 | 7545.7717 | 20693.42 | 7672.288 | 9479.771 | 1644.8547 | 566.8103 | 80.235 | 883.4767 | 139.8557 | 137.515 | 605.716 | 1.18 | 241.2901 | -10.6396
Wood PyC with Basanite | W-P+Ba | low | 3 | 0.07575 | 7.677 | 20.3 | 934 | 9428.1 | 9779.5 | 4332.8033 | 10129.04 | 714.9977 | 2936.116 | 2572.4597 | 797.6157 | 23.622 | 398.511 | 88.8907 | 19.118 | 139.977 | 0.865 | 25.4868 | -11.5048
Wood PyC with Basanite | W-P+Ba | low | 3 | 0.07575 | 7.698 | 20.2 | 965 | 9871.8 | 10280.5 | 4242.0508 | 10619.8 | 733.0413 | 2928.416 | 2690.5027 | 836.5573 | 76.171 | 376.2435 | 141.0793 | 11.7833 | 132.665 | 0.919 | 33.039 | -11.3921
Straw PyC with Basanite | S-P+Ba | low | 3 | 0.07575 | 7.836 | 20.3 | 1359 | 13504.9 | 14214 | 4699.9759 | 14477.02 | 1411.9853 | 6066.172 | 2759.5717 | 880.072 | 92.793 | 492.6603 | 100.945 | 58.9333 | 498.366 | 1.166 | 92.3335 | -10.9457
Straw PyC with Basanite | S-P+Ba | low | 3 | 0.07575 | 7.911 | 20.3 | 1405 | 14133.8 | 14752.3 | 5053.827 | 14929.08 | 1389.0297 | 6772.2043 | 2662.0877 | 875.5163 | 134.659 | 508.547 | 105.4267 | 42.9527 | 568.28 | 1.234 | 100.448 | -10.9092
Wood PyC | W-P | low | 3 | 0.07575 | 7.64 | 20.3 | 804 | 8087.1 | 8350.6 | 3056.4413 | 8693.25 | 397.2513 | 2423.813 | 2312.739 | 666.394 | 41.664 | 281.3287 | 43.0083 | 59.7567 | 142.16 | 0.732 | 1.9835 | -12.3148
Wood PyC | W-P | low | 3 | 0.07575 | 7.733 | 20 | 961 | 9966.4 | 10351.6 | 2375.382 | 10652.91 | 416.7527 | 3072.1277 | 2824.9917 | 753.0143 | 94.894 | 252.622 | 81.4833 | 47.9297 | 164.533 | 0.973 | 17.1411 | -11.3782
Straw PyC | S-P | low | 3 | 0.07575 | 7.861 | 20 | 1285 | 12904.5 | 12986.2 | 4581.7479 | 13204.45 | 1115.4273 | 5848.1953 | 2606.6907 | 838.414 | 95.325 | 423.3167 | 110.312 | 63.4147 | 585.303 | 1.133 | 37.0982 | -11.0429
Straw PyC | S-P | low | 3 | 0.07575 | 7.876 | 20.3 | 1352 | 13376.3 | 13737.1 | 3685.0475 | 13958.82 | 1042.9607 | 7172.1647 | 2321.015 | 749.559 | 77.193 | 376.6897 | 103.0257 | 93.064 | 772.114 | 1.122 | 42.7863 | -10.9809
Basanite | Ba | low | 3 | 0.07575 | 7.629 | 20.2 | 766 | 9248.9 | 7917.7 | 3660.0698 | 8255.67 | 669.0753 | 1894.6137 | 2261.389 | 703.7457 |  | 149.1585 | 135.4403 | 11.4043 | 152.565 | 0.694 | -1.2827
Basanite | Ba | low | 3 | 0.07575 | 7.688 | 20.2 | 772 | 8034.6 | 8433.2 | 3833.2487 | 8730.48 | 626.7097 | 1916.2007 | 2303.472 | 736.698 | 30.4425 | 150.99 | 105.717 | 10.2233 | 152.164 | 0.782 | 2.5831 | -12.1957
Control soil | Control | low | 3 | 0.07575 | 7.731 | 19.9 | 786 | 8137.2 | 8448.8 | 3802.4428 | 8705.32 | 387.0753 | 1969.8777 | 2463.814 | 764.2737 |  | 136.2575 | 205.235 | 10.2297 | 125.813 | 0.847
Control soil | Control | low | 3 | 0.07575 | 7.578 | 20.1 | 708 | 7276 | 7728.7 | 4012.2557 | 8115 | 371.928 | 1874.8863 | 2146.7397 | 669.613 | 25.9345 | 154.6515 | 81.745 | 13.393 | 137.872 | 0.615
RE-biochar Wood with 10% Basanite | 10BaW-P | high | 3 | 0.07575 | 7.029 | 20.3 | 1090 | 10900.2 | 11558.9 | 1778.4142 | 13784.71 | 1905.89 | 3769.5167 | 2438.8893 | 702.2443 |  | 204.1295 | 40.268 | 157.7857 | 172.118 | 0.258 | 40.6729 | -11.4486
RE-biochar Wood with 10% Basanite | 10BaW-P | high | 3 | 0.07575 | 7.074 | 20.5 | 1115 | 11321.2 | 11970.5 | 2293.788 | 14032.04 | 1980.6567 | 3720.2267 | 2515.4983 | 742.0715 | 47.3815 | 286.0497 | 66.4033 | 99.4453 | 170.039 | 0.331 | 49.3717 | -11.3644
RE-biochar Wood with 50% Basanite | 50BaW-P | high | 3 | 0.07575 | 6.964 | 20.2 | 922 | 9721.1 | 10230.1 | 3730.84 | 12524.31 | 892.4713 | 2123.7453 | 2822.1217 | 883.0237 | 38.503 | 169.5263 | 191.4077 | 12.5777 | 166.391 | 0.214 | 5.3698 | -11.9578
RE-biochar Wood with 50% Basanite | 50BaW-P | high | 3 | 0.07575 | 6.938 | 20.2 | 911 | 9648.1 | 9915.6 | 3744.1615 | 12282.46 | 959.8053 | 2155.1957 | 2764.8693 | 850.712 | 38.0205 | 160.2047 | 144.5553 | 15.0857 | 169.048 | 0.169 | 2.5348 | -12.2839
RE-biochar Straw with 10% Basanite | 10BaS-P | high | 3 | 0.07575 | 7.277 | 20.2 | 1867 | 18188 | 18427.8 | 5489.2721 | 20350.07 | 6634.97 | 7348.5273 | 2331.736 | 815.9835 | 145.9115 | 1195.0627 | 152.249 | 232.7443 | 588.68 | 0.62 | 171.1877 | -10.7887
RE-biochar Straw with 10% Basanite | 10BaS-P | high | 3 | 0.07575 | 7.186 | 20.1 | 1743 | 16568.7 | 17258.8 | 5490.9372 | 19508.53 | 6191.9213 | 6418.0207 | 2424.759 | 818.601 | 126.3995 | 1230.7683 | 157.7563 | 248.27 | 425.262 | 0.525 | 148.4299 | -10.8507
Wood PyC with Basanite | W-P+Ba | high | 3 | 0.07575 | 6.949 | 20.5 | 1001 | 10582.1 | 10831.1 | 3406.9621 | 13323.64 | 747.7743 | 2790.533 | 2952.5383 | 935.4697 | 111.8797 | 301.1417 | 122.9493 | 16.3317 | 172.192 | 0.239 | 18.0394 | -11.6549
Wood PyC with Basanite | W-P+Ba | high | 3 | 0.07575 | 6.949 | 20.4 | 1048 | 10849.7 | 11117.5 | 3943.9833 | 13673.3 | 733.9 | 2797.0637 | 3070.8677 | 982.1377 | 100.1275 | 305.7633 | 162.399 | 14.8093 | 165.598 | 0.262 | 22.3566 | -11.5617
Straw PyC with Basanite | S-P+Ba | high | 3 | 0.07575 | 7.1 | 20.4 | 1453 | 14426.2 | 14795.5 | 4367.7721 | 17153.68 | 1534.2567 | 6445.447 | 2962.1567 | 996.2763 | 261.0803 | 721.9275 | 99.4607 | 140.8497 | 617.698 | 0.484 | 77.7997 | -11.0201
Straw PyC with Basanite | S-P+Ba | high | 3 | 0.07575 | 7.098 | 20.7 | 1430 | 13972 | 14490.3 | 5057.99 | 16820.91 | 1360.5323 | 7156.0277 | 2452.3663 | 868.9603 | 195.623 | 509.062 | 76.657 | 98.4343 | 939.892 | 0.405 | 73.1991 | -11.0466
Wood PyC | W-P | high | 3 | 0.07575 | 6.947 | 20.2 | 998 | 10299.5 | 10459.6 | 3813.2665 | 12899.34 | 406.8133 | 3291.6753 | 2820.0247 | 825.6037 | 79.629 | 232.1463 | 91.0553 | 29.301 | 140.824 | 0.203 | 6.2509 | -11.8163
Wood PyC | W-P | high | 3 | 0.07575 | 6.949 | 20.3 | 975 | 10117.6 | 10495.9 | 3907.3493 | 12928.35 | 432.453 | 2960.0377 | 2831.6447 | 863.8657 | 62.8755 | 188.107 | 123.607 | 12.8057 | 141.725 | 0.211 | 6.5259 | -11.7976
Straw PyC | S-P | high | 3 | 0.07575 | 7.128 | 20.9 | 1481 | 14957.1 | 15367.8 | 5087.9632 | 17740.23 | 577.6677 | 3274.2773 | 1271.8893 | 413.2535 | 91.4205 | 154.2893 | 52.905 | 22.726 | 763.445 | 0.214 | 43.4305 | -10.9745
Straw PyC | S-P | high | 3 | 0.07575 | 7.139 | 20.6 | 1474 | 14940.3 | 15250.1 | 4858.1681 | 17563.01 | 483.1647 | 2744.529 | 1178.4327 | 398.4575 | 63.0845 | 138.0867 | 53.4103 | 15.449 | 631.375 | 0.189 | 42.5389 | -10.9835
Basanite | Ba | high | 3 | 0.07575 | 6.971 | 21.1 | 833 | 8437.1 | 9170.6 | 3645.0831 | 11183.11 | 653.3287 | 1941.1917 | 2448.7373 | 827.7037 |  | 107.9835 | 182.642 | 13.2683 | 192.215 | 0.14 | -3.4782
Basanite | Ba | high | 3 | 0.07575 | 6.969 | 20.7 | 883 | 9102.5 | 9577.1 | 3815.7643 | 11693.23 | 626.2333 | 1987.2867 | 2637.674 | 860.2387 | 55.7415 | 114.4495 | 132.502 | 12.5533 | 178.953 | 0.177 | -0.42971
Control soil | Control | high | 3 | 0.07575 | 6.969 | 20.7 | 925 | 9942.4 | 10329.6 | 3993.9387 | 12595.3 | 394.0247 | 2121.5347 | 2990.0297 | 966.1997 | 34.3655 | 71.4835 | 123.7643 | 8.6147 | 151.5 | 0.253
Control soil | Control | high | 3 | 0.07575 | 6.943 | 20.5 | 804 | 8554.1 | 8939.2 | 3543.507 | 11055.68 | 341.591 | 1988.4197 | 2491.9207 | 766.6427 | 115.8155 | 63.889 | 86.2037 | 18.3127 | 158.75 | 0.103
RE-biochar Wood with 10% Basanite | 10BaW-P | low | 4 | 0.07575 | 7.714 | 20.5 | 979 | 10022.7 | 10509.9 | 3128.0442 | 10835.46 | 1873.2427 | 3301.9323 | 2804.76 | 636.4777 | 13.3075 | 298.443 | 95.4115 | 20.0265 | 173.675 | 0.961 | 10.9074 | -12.0201
RE-biochar Wood with 10% Basanite | 10BaW-P | low | 4 | 0.07575 | 7.78 | 20.4 | 1024 | 10768.1 | 11363.2 | 2556.0542 | 11627.25 | 1591.4527 | 3480.1363 | 3124.131 | 726.4253 | 44.1063 | 273.24 | 62.611 | 36.237 | 199.651 | 1.093 | 28.9412 | -11.5963
RE-biochar Wood with 50% Basanite | 50BaW-P | low | 4 | 0.07575 | 7.682 | 20.6 | 865 | 9141 | 9674.4 | 2748.3827 | 9997.71 | 780.9787 | 2073.7587 | 3271.1237 | 820.451 | 27.9133 | 115.8177 | 131.8287 | 16.1155 | 178.022 | 0.966 | -2.8792
RE-biochar Wood with 50% Basanite | 50BaW-P | low | 4 | 0.07575 | 7.772 | 20.7 | 951 | 10294 | 10993.3 | 3217.1314 | 11239.13 | 758.0503 | 2235.9337 | 3707.5527 | 929.556 | 9.9675 | 96.6563 | 145.128 | 16.4205 | 201.512 | 1.147 | 9.0097 | -11.7331
RE-biochar Straw with 10% Basanite | 10BaS-P | low | 4 | 0.07575 | 7.946 | 20.8 | 1780 | 17956.6 | 18895 | 4883.1459 | 19076.19 | 5887.6033 | 8587.462 | 2444.4617 | 727.7623 | 65.371 | 645.3283 | 136.0073 | 116.7205 | 1300.789 | 1.307 | 173.2863 | -10.7834
RE-biochar Straw with 10% Basanite | 10BaS-P | low | 4 | 0.07575 | 8.018 | 20.9 | 1984 | 19523.1 | 19558.3 | 5918.889 | 19634.63 | 6694.23 | 9345.579 | 2484.806 | 673.402 | 12.586 | 513.6347 | 181.1525 | 55.1515 | 697.193 | 1.392 | 186.1993 | -10.7522
Wood PyC with Basanite | W-P+Ba | low | 4 | 0.07575 | 7.755 | 20.9 | 1063 | 11567.4 | 11912.6 | 3625.9335 | 12195.98 | 739.7623 | 3140.8813 | 3749.6337 | 953.4 | 77.7893 | 256.8027 | 95.846 | 17.378 | 200.852 | 1.163 | 28.9245 | -11.4498
Wood PyC with Basanite | W-P+Ba | low | 4 | 0.07575 | 7.752 | 20.7 | 1090 | 11610.5 | 12263.2 | 3756.6503 | 12558.5 | 723.18 | 3164.532 | 3876.27 | 1008.272 | 31.3457 | 213.5727 | 150.0837 | 16.5725 | 195.64 | 1.18 | 34.2095 | -11.377
Straw PyC with Basanite | S-P+Ba | low | 4 | 0.07575 | 7.9 | 20.7 | 1448 | 15313.3 | 15783.5 | 4215.4079 | 15934.61 | 1276.2793 | 6386.4177 | 3881.957 | 1065.096 | 97.4447 | 311.005 | 101.3847 | 23.548 | 694.208 | 1.401 | 87.2754 | -10.9702
Straw PyC with Basanite | S-P+Ba | low | 4 | 0.07575 | 7.76 | 20.7 | 1505 | 15879.2 | 16202.8 | 4316.984 | 16579.04 | 1241.5203 | 7003.4207 | 3845.7443 | 1081.7443 | 136.1363 | 309.436 | 78.1283 | 20.259 | 857.856 | 1.272 | 93.596 | -10.9398
Wood PyC | W-P | low | 4 | 0.07575 | 7.767 | 20.2 | 900 | 9471.1 | 9998 | 2783.3515 | 10238.4 | 402.5593 | 2604.4553 | 3398.6277 | 798.7247 | 52.617 | 250.5665 | 44.2943 | 30.9275 | 375.647 | 1.069 | 0.031815 | -14.1096
Wood PyC | W-P | low | 4 | 0.07575 | 7.715 | 20.3 | 1011 | 10851.4 | 11039.9 | 2184.7186 | 11358.94 | 374.195 | 3168.392 | 3768.1037 | 850.057 | 32.4557 | 174.635 | 49.6317 | 28.1645 | 439.154 | 1.093 | 7.9242 | -11.7133
Straw PyC | S-P | low | 4 | 0.07575 | 7.815 | 20.2 | 1372 | 14447.1 | 14750.5 | 4083.026 | 15018.87 | 991.506 | 6030.034 | 3820.848 | 1022.9047 | 82.0007 | 258.9263 | 123.8537 | 24.2255 | 501.718 | 1.286 | 36.032 | -11.0556
Straw PyC | S-P | low | 4 | 0.07575 | 7.89 | 20.6 | 1368 | 14122.1 | 14486.8 | 3190.4885 | 14663.12 | 895.29 | 7091.568 | 3300.388 | 864.182 | 64.879 | 251.791 | 79.9143 | 45.076 | 705.768 | 1.298 | 34.0345 | -11.0803
Basanite | Ba | low | 4 | 0.07575 | 7.721 | 20.3 | 940 | 9974.4 | 10181.9 | 3199.647 | 10470.82 | 769.8777 | 2144.914 | 3614.0423 | 968.6367 | 2.4765 | 109.1493 | 175.7617 | 21.4715 | 140.594 | 1.054 | 1.4106 | -12.4585
Basanite | Ba | low | 4 | 0.07575 | 7.44 | 20.5 | 912 | 9858.7 | 9751.6 | 3337.0245 | 10421.09 | 707.4107 | 2125.6887 | 3532.7703 | 928.1917 | 3.846 | 119.9583 | 123.9403 | 19.321 | 141.388 | 0.758 | -1.8163
Control soil | Control | low | 4 | 0.07575 | 7.682 | 20.3 | 947 | 10254.7 | 10424.7 | 3259.5935 | 10762.16 | 335.4417 | 2186.3047 | 3866.1373 | 1032.4297 |  | 52.6757 | 199.0567 | 16.569 | 117.07 | 1.051
Control soil | Control | low | 4 | 0.07575 | 7.628 | 20.4 | 875 | 9275.8 | 9562.9 | 3613.4447 | 9943.56 | 351.3623 | 2140.0917 | 3504.6767 | 892.2497 | 20.057 | 56.6247 | 114.7707 | 15.2005 | 130.288 | 0.933
RE-biochar Wood with 10% Basanite | 10BaW-P | high | 4 | 0.07575 | 7.08 | 20.5 | 1142 | 12185.4 | 12540.1 | 1720.1329 | 14638.41 | 1729.2643 | 3900.392 | 3482.9167 | 769.4277 |  | 108.277 | 14.741 | 92.163 | 166.547 | 0.483 | 25.1107 | -11.658
RE-biochar Wood with 10% Basanite | 10BaW-P | high | 4 | 0.07575 | 7.073 | 20.5 | 1155 | 12298.2 | 12553.9 | 1870.8318 | 14687.53 | 1737.7687 | 3871.1717 | 3515.5627 | 794.6693 | 20.332 | 195.519 | 53.7467 | 59.041 | 167.694 | 0.48 | 25.4023 | -11.653
RE-biochar Wood with 50% Basanite | 50BaW-P | high | 4 | 0.07575 | 7.054 | 20.6 | 1096 | 12067.7 | 12423 | 3555.1633 | 14606.47 | 897.7647 | 2347.5077 | 4196.5903 | 1110.2163 | 7.896 | 79.5995 | 128.1 | 18.102 | 504.65 | 0.53 | 9.6547 | -11.7031
RE-biochar Wood with 50% Basanite | 50BaW-P | high | 4 | 0.07575 | 7.049 | 20.6 | 1048 | 11441.2 | 11572.7 | 3182.9952 | 13638.27 | 848.834 | 2343.4743 | 4069.743 | 1032.4093 | 14.0583 | 74.926 | 176.7843 | 17.233 | 508.121 | 0.488 | 1.9899 | -12.389
RE-biochar Straw with 10% Basanite | 10BaS-P | high | 4 | 0.07575 | 7.315 | 20.5 | 1944 | 20306.7 | 20543 | 4348.6225 | 22442.02 | 6470.2267 | 7655.7923 | 3481.0483 | 970.807 | 172.1653 | 775.568 | 131.9223 | 124.007 | 570.228 | 0.863 | 178.9291 | -10.7695
RE-biochar Straw with 10% Basanite | 10BaS-P | high | 4 | 0.07575 | 7.274 | 20.7 | 1842 | 19074.5 | 26487.5 | 4306.1603 | 29180.99 | 6215.9967 | 6816.0713 | 3536.48 | 952.7753 | 107.793 | 868.9587 | 133.371 | 163.438 | 406.494 | 0.918 | 294.6551 | -10.5529
Wood PyC with Basanite | W-P+Ba | high | 4 | 0.07575 | 7.018 | 20.6 | 1150 | 12455.4 | 12898 | 3067.265 | 15362.89 | 769.751 | 3018.4417 | 4211.2653 | 1114.0797 | 53.021 | 228.6863 | 114.3337 | 20.356 | 160.381 | 0.507 | 23.3055 | -11.5436
Wood PyC with Basanite | W-P+Ba | high | 4 | 0.07575 | 7.01 | 20.7 | 1159 | 12546.4 | 13000.1 | 3700.8667 | 15524.67 | 739.7973 | 3037.286 | 4285.5477 | 1136.8663 | 22.226 | 225.0037 | 151.4917 | 18.634 | 154.415 | 0.51 | 24.8446 | -11.5159
Straw PyC with Basanite | S-P+Ba | high | 4 | 0.07575 | 7.191 | 20.4 | 1506 | 15741.6 | 16606.7 | 3670.0609 | 18700.4 | 1161.0333 | 6586.4727 | 3995.649 | 1088.046 | 208.4143 | 352.94 | 84.0583 | 51.978 | 739.426 | 0.736 | 79.2114 | -11.0123
Straw PyC with Basanite | S-P+Ba | high | 4 | 0.07575 | 7.16 | 20.3 | 1486 | 15441.9 | 16238.4 | 4091.3519 | 18465.16 | 1215.7753 | 7180.9957 | 3531.6847 | 994.9987 | 206.2487 | 294.7863 | 74.9647 | 33.6005 | 895.603 | 0.648 | 73.6596 | -11.0439
Wood PyC | W-P | high | 4 | 0.07575 | 7.057 | 20.4 | 1103 | 11840 | 12369.5 | 2643.4762 | 14543.26 | 345.3403 | 3360.787 | 4005.4383 | 968.0233 | 134.7397 | 168.206 | 90.166 | 18.1665 | 151.252 | 0.511 | 7.7079 | -11.7253
Wood PyC | W-P | high | 4 | 0.07575 | 7.054 | 20.5 | 1119 | 12122.1 | 12783.6 | 3457.7502 | 15035.09 | 401.557 | 3242.3187 | 4172.084 | 1045.011 | 36.39 | 130.2087 | 126.9587 | 17.23 | 136.399 | 0.537 | 10.8447 | -11.577
Straw PyC | S-P | high | 4 | 0.07575 | 7.227 | 20.7 | 1571 | 16510.1 | 17384 | 4324.4773 | 19382.95 | 1097.0163 | 7624.1053 | 3871.6767 | 1063.225 | 173.9737 | 216.654 | 114.2267 | 24.6205 | 675.626 | 0.778 | 45.6928 | -10.9524
Straw PyC | S-P | high | 4 | 0.07575 | 7.207 | 20.7 | 1548 | 16185.1 | 17093.9 | 4091.3519 | 19157.29 | 1002.6347 | 7342.4767 | 3928.9895 | 1081.2847 | 152.8447 | 219.867 | 109.2273 | 20.832 |  | 0.759 | 43.4953 | -10.9738
Basanite | Ba | high | 4 | 0.07575 | 6.996 | 20.4 | 1004 | 10827.8 | 11316.6 | 3414.4554 | 13619.72 | 728.2707 | 2213.0037 | 3908.833 | 1054.3493 | 2.3865 | 80.401 | 199.1623 | 18.567 | 172.176 | 0.41 | -0.2651
Basanite | Ba | high | 4 | 0.07575 | 6.985 | 20.6 | 1021 | 11178.5 | 11580.6 | 3062.2695 | 13987.28 | 663.5067 | 2210.3137 | 4001.979 | 1082.5947 | 7.816 | 80.4195 | 156.77 | 17.7645 | 173.327 | 0.419 | 1.7147 | -12.3737
Control soil | Control | high | 4 | 0.07575 | 7.029 | 20.5 | 1071 | 11926.7 | 12524.2 | 3435.2702 | 14859.15 | 347.134 | 2318.993 | 4353.229 | 1176.959 | 7.701 | 45.65 | 127.3 | 17.3515 | 142.03 | 0.522
Control soil | Control | high | 4 | 0.07575 | 6.947 | 20.4 | 920 | 10023.9 | 10179.7 | 2606.0096 | 12519.15 | 295.43 | 2173.126 | 3706.9793 | 938.3343 | 79.656 | 41.213 | 105.0277 | 16.892 | 148.485 | 0.305
RE-biochar Wood with 10% Basanite | 10BaW-P | low | 6 | 0.1512 | 7.772 | 21.1 | 1077 | 11138.6 | 11593.5 | 2494.4425 | 11880.5691 | 1568.027 | 3376.9537 | 2537.6653 | 798.911 |  | 93.7175 | 142.687 | 6.2783 | 135.308 | 1.021 | -1.1854
RE-biochar Wood with 10% Basanite | 10BaW-P | low | 6 | 0.1512 | 7.791 | 21.3 | 1106 | 11702.9 | 12285.9 | 2122.2743 | 12556.8369 | 1337.2707 | 3391.897 | 2737.2583 | 870.3043 | 64.9603 | 107.835 | 82.6933 | 8.229 | 156.699 | 1.092 | 13.419 | -11.6291
RE-biochar Wood with 50% Basanite | 50BaW-P | low | 6 | 0.1512 | 7.706 | 21.1 | 919 | 9879.7 | 10211.9 | 2303.7791 | 10529.3143 | 687.025 | 2010.5833 | 2796.7407 | 937.9553 |  | 51.351 | 207.3383 | 6.1627 | 139.111 | 0.954 | -12.935
RE-biochar Wood with 50% Basanite | 50BaW-P | low | 6 | 0.1512 | 7.771 | 21.2 | 1067 | 11487.7 | 12080.4 | 2569.3756 | 12352.2652 | 670.988 | 2248.536 | 3388.209 | 1145.289 |  | 36.217 | 256.729 | 5.1807 | 153.28 | 1.15 | 3.8747 | -11.7985
RE-biochar Straw with 10% Basanite | 10BaS-P | low | 6 | 0.1512 | 7.949 | 21.2 | 1732 | 17604.3 | 18210.6 | 3333.6941 | 18392.8165 | 4609.472 | 7976.9307 | 2057.1617 | 858.4227 |  | 210.2835 | 381.2933 | 37.3123 | 970.07 | 1.238 | 127.473 | -10.6157
RE-biochar Straw with 10% Basanite | 10BaS-P | low | 6 | 0.1512 | 7.951 | 21.4 | 1825 | 19009.8 | 19236.6 | 3865.7197 | 19423.3627 | 4750.6953 | 8767.428 | 2094.8367 | 810.217 |  | 135.244 | 314.9523 | 18.8597 | 630.211 | 1.267 | 147.4074 | -10.5526
Wood PyC with Basanite | W-P+Ba | low | 6 | 0.1512 | 7.801 | 21.2 | 1201 | 12918.1 | 13133.9 | 2993.1644 | 13383.858 | 734.3477 | 3155.128 | 3473.399 | 1194.5477 | 122.9017 | 99.136 | 159.4933 | 5.0013 | 162.675 | 1.214 | 22.3289 | -11.2612
Wood PyC with Basanite | W-P+Ba | low | 6 | 0.1512 | 7.805 | 21.4 | 1200 | 12850.2 | 13843.3 | 2824.1485 | 14101.4218 | 736.1393 | 3166.6257 | 3501.7213 | 1214.7807 |  | 85.211 | 289.0133 | 5.2167 | 156.272 | 1.242 | 33.0014 | -11.0915
Straw PyC with Basanite | S-P+Ba | low | 6 | 0.1512 | 7.859 | 21.5 | 1495 | 15776 | 16311.2 | 3356.1741 | 16537.8839 | 1032.891 | 6032.3883 | 3346.7017 | 1206.803 |  | 105.167 | 243.8507 | 5.963 | 416.699 | 1.326 | 70.1295 | -10.7642
Straw PyC with Basanite | S-P+Ba | low | 6 | 0.1512 | 7.86 | 21.2 | 1541 | 16271.9 | 16889.7 | 3506.0404 | 17127.0232 | 1034.7103 | 6442.0683 | 3354.3327 | 1223.7133 |  | 101.5685 | 188.8653 | 5.2347 | 493.315 | 1.335 | 78.8327 | -10.7134
Wood PyC | W-P | low | 6 | 0.1512 | 7.7 | 21.4 | 983 | 10490.1 | 10762.2 | 2268.8103 | 11095.6599 | 333.0105 | 2509.0453 | 2995.779 | 924.5763 | 74.4077 | 95.1645 | 60.9267 | 4.3155 | 167.672 | 0.998 | -6.7095
Wood PyC | W-P | low | 6 | 0.1512 | 7.774 | 21.4 | 1069 | 11507.3 | 11708.9 | 1699.3181 | 11973.2307 | 347.5987 | 3013.4437 | 3210.478 | 954.109 | 43.6465 | 71.266 | 42.819 | 9.1693 | 173.538 | 1.125 | 0.44755 | -12.6604
Straw PyC | S-P | low | 6 | 0.1512 | 7.828 | 21.4 | 1432 | 15007.1 | 15232.4 | 3254.598 | 15490.0287 | 773.099 | 5681.694 | 3318.9647 | 1196.067 |  | 104.458 | 233.892 | 6.826 | 484.011 | 1.27 | 27.0852 | -10.8785
Straw PyC | S-P | low | 6 | 0.1512 | 7.836 | 21.4 | 1385 | 14318.7 | 14784.3 | 2665.9562 | 15047.0284 | 732.6923 | 6438.9947 | 2745.3117 | 949.821 |  | 110.3985 | 129.7853 | 14.373 | 671.352 | 1.194 | 23.6976 | -10.9365
Basanite | Ba | low | 6 | 0.1512 | 7.793 | 21.4 | 1121 | 12720.4 | 12582.8 | 2653.4673 | 12828.5644 | 755.5275 | 2191.05 | 3545.522 | 1315.766 |  | 53.268 | 236.902 | 2.9527 | 164.152 | 1.203 | 6.9837 | -11.4628
Basanite | Ba | low | 6 | 0.1512 | 7.55 | 21.4 | 1048 | 11344.2 | 11042.4 | 2669.2866 | 11589.7043 | 686.193 | 2154.453 | 3293.172 | 1169.2477 |  | 55.13 | 254.0513 | 3.661 | 153.432 | 0.894 | -4.5453
Control soil | Control | low | 6 | 0.1512 | 7.766 | 21.2 | 1086 | 11578.5 | 11815.2 | 2695.9295 | 12080.1144 | 293.5895 | 2145.9743 | 3582.4943 | 1292.9937 |  | 24.2195 | 287.1353 | 3.2657 | 128.482 | 1.158
Control soil | Control | low | 6 | 0.1512 | 7.711 | 21.5 | 1044 | 11252.6 | 11484.2 | 2919.0638 | 11813.4921 | 325.5113 | 2211.8793 | 3393.033 | 1167.872 |  | 46.5085 | 219.6337 | 4.5003 | 135.579 | 1.079
RE-biochar Wood with 10% Basanite | 10BaW-P | high | 6 | 0.1512 | 7.128 | 21.8 | 1186 | 12903.7 | 13160.5 | 1354.6255 | 15095.7069 | 1425.5103 | 3693.8423 | 3027.7147 | 875.4503 |  | 56.2497 |  | 36.1547 | 194.304 | 0.512 | 0.5927 | -12.984
RE-biochar Wood with 10% Basanite | 10BaW-P | high | 6 | 0.1512 | 7.154 | 21.7 | 1237 | 13277.6 | 13612.8 | 1405.4135 | 15489.9703 | 1363.8623 | 3774.397 | 3155.4527 | 937.74 | 36.215 | 68.5455 | 40.5297 | 25.6993 | 198.974 | 0.564 | 10.1328 | -11.7511
RE-biochar Wood with 50% Basanite | 50BaW-P | high | 6 | 0.1512 | 7.132 | 21.6 | 1240 | 13596.3 | 13852.7 | 2571.8734 | 15837.114 | 799.058 | 2351.2063 | 4000.7273 | 1380.889 |  | 37.4955 | 325.0437 | 5.0397 | 174.822 | 0.639 | 6.4801 | -11.5752
RE-biochar Wood with 50% Basanite | 50BaW-P | high | 6 | 0.1512 | 7.098 | 21.4 | 1204 | 13179.2 | 13241.7 | 2644.3088 | 15312.2551 | 688.2917 | 2379.479 | 3912.387 | 1317.9997 |  | 34.3685 | 294.094 | 6.4175 | 167.281 | 0.579 | 0.98331 | -12.3941
RE-biochar Straw with 10% Basanite | 10BaS-P | high | 6 | 0.1512 | 7.346 | 21.7 | 2000 | 21532.9 | 21498.2 | 3332.8615 | 23303.6667 | 5429.8747 | 7330.5733 | 3232.6867 | 1184.735 | 214.9705 | 233.163 | 193.4727 | 47.987 | 607.854 | 0.898 | 162.5408 | -10.5102
RE-biochar Straw with 10% Basanite | 10BaS-P | high | 6 | 0.1512 | 7.293 | 21.8 | 1946 | 20924 | 20922 | 3675.0564 | 22928.1021 | 5614.4037 | 6748.6403 | 3267.0563 | 1172.616 | 60.052 | 291.9985 | 179.9603 | 70.728 | 433.172 | 0.843 | 151.3457 | -10.5412
Wood PyC with Basanite | W-P+Ba | high | 6 | 0.1512 | 7.117 | 21.7 | 1300 | 14265.1 | 14512.4 | 2587.6926 | 16663.5183 | 780.882 | 2999.9893 | 3938.7553 | 1362.6753 | 78.5305 | 101.4235 | 161.847 | 6.244 | 190.999 | 0.635 | 20.7613 | -11.2928
Wood PyC with Basanite | W-P+Ba | high | 6 | 0.1512 | 7.12 | 21.6 | 1295 | 14116 | 14386.7 | 2750.0479 | 16542.1768 | 575.021 | 2432.386 | 3189.095 | 1088.625 |  | 87.563 | 202.566 |  | 187.321 | 0.558 | 18.8702 | -11.3343
Straw PyC with Basanite | S-P+Ba | high | 6 | 0.1512 | 7.186 | 21.8 | 1589 | 16896.3 | 17168.8 | 2983.1733 | 19443.3858 | 352.3275 | 1920.1803 | 1377.4647 | 463.7773 | 52.6125 | 31.7175 | 39.307 | 1.024 | 527.36 | 0.359 | 60.7252 | -10.8267
Straw PyC with Basanite | S-P+Ba | high | 6 | 0.1512 | 7.199 | 21.7 | 1608 | 16910.2 | 17097.2 | 3142.1982 | 19298.3521 | 380.459 | 2344.9 | 1293.04 | 452.595 | 102.693 | 40.7535 | 38.369 | 2.302 | 820.038 | 0.341 | 59.648 | -10.8345
Wood PyC | W-P | high | 6 | 0.1512 | 7.079 | 21.8 | 1212 | 13032 | 13173 | 2383.7079 | 15326.0892 | 315.2205 | 3160.903 | 3622.978 | 1171.236 | 194.6955 | 78.6505 | 124.5045 | 2.7177 | 166.863 | 0.535 | 0.30694 | -12.8242
Wood PyC | W-P | high | 6 | 0.1512 | 7.096 | 21.5 | 1281 | 14039.6 | 14838.7 | 2824.1485 | 17160.0416 | 341.047 | 3207.0297 | 3972.6463 | 1321.8947 | 49.4645 | 62.402 | 183.701 | 3.9563 | 154.295 | 0.624 | 12.8996 | -11.2006
Straw PyC | S-P | high | 6 | 0.1512 | 7.263 | 21.7 | 1749 | 18415.9 | 19753.4 | 3571.8151 | 21792.4526 | 863.4257 | 7409.5573 | 3699.5117 | 1364.2123 | 229.527 | 86.37 | 238.9357 | 6.9407 | 616.542 | 0.851 | 50.0548 | -10.6118
Straw PyC | S-P | high | 6 | 0.1512 | 7.224 | 21.6 | 1624 | 17042.1 | 18415 | 3344.5178 | 20523.9869 | 771.423 | 6866.6843 | 3522.545 | 1271.1577 | 135.3433 | 78.331 | 152.1 | 6.1587 | 528.265 | 0.771 | 39.9365 | -10.7099
Basanite | Ba | high | 6 | 0.1512 | 7.085 | 21.6 | 1210 | 13090.8 | 13781.5 | 2548.5609 | 15997.1225 | 753.983 | 2284.7073 | 3834.6757 | 1370.3853 |  | 50.1003 | 364.8563 | 5.4457 | 187.759 | 0.575 | 4.8581 | -11.6204
Basanite | Ba | high | 6 | 0.1512 | 7.101 | 21.8 | 1218 | 13471.4 | 14160.3 | 2578.5341 | 16341.3172 | 701.5227 | 2233.732 | 3911.737 | 1393.5923 | 20.9215 | 54.7045 | 228.391 | 4.104 | 187.176 | 0.611 | 7.6932 | -11.4208
Control soil | Control | high | 6 | 0.1512 | 7.083 | 21.8 | 1217 | 13324.3 | 14177.2 | 2707.5857 | 16452.7702 | 292.188 | 2258.5963 | 4054.5943 | 1430.9287 | 34.9245 | 23.78 | 186.3783 | 2.097 | 156.365 | 0.608
Control soil | Control | high | 6 | 0.1512 | 7.036 | 22 | 1042 | 11322.2 | 12087.6 | 2290.4577 | 14285.388 | 269.018 | 2121.1433 | 3336.6337 | 1147.391 | 88.107 | 28.065 | 159.1037 | 3.641 | 167.155 | 0.436
RE-biochar Wood with 10% Basanite | 10BaW-P | low | 9 | 0.2525 | 7.676 | 23.1 | 1248 | 13241.5 | 13972.7 | 2150.5824 | 14405.76 | 1019.928 | 3775.7673 | 3500.815 | 1208.405 |  | 86.7347 | 352.5707 | 6.4467 | 160.427 | 1.141 | 30.1728 | -11.1011
RE-biochar Wood with 10% Basanite | 10BaW-P | low | 9 | 0.22725 | 7.685 | 23.3 | 1180 | 13011 | 13585.7 | 1828.3697 | 13992.72 | 962.0723 | 3483.6117 | 3457.213 | 1131.122 |  | 60.6927 | 181.8207 | 5.0205 | 183.2 | 1.14 | -10.8176
RE-biochar Wood with 50% Basanite | 50BaW-P | low | 9 | 0.22725 | 7.646 | 23.3 | 1084 | 12165.7 | 12804.6 | 2095.6314 | 13235.59 | 500.0013 | 2080.3983 | 3806.1987 | 1360.9477 |  | 35.9937 | 243.171 | 3.597 | 156.747 | 1.12 | -11.655
RE-biochar Wood with 50% Basanite | 50BaW-P | low | 9 | 0.22725 | 7.08 | 23.3 | 1238 | 14154.1 | 12710.2 | 2333.7524 | 14703.89 | 502.018 | 2339.2493 | 4409.943 | 1635.9077 |  | 39.3153 | 307.1043 | 3.32 | 164.128 | 0.614 | -12.5059
RE-biochar Straw with 10% Basanite | 10BaS-P | low | 9 | 0.22725 | 7.807 | 23.5 | 1763 | 18974 | 19594.4 | 2358.7301 | 19943.3 | 3002.8223 | 7826.91 | 3030.347 | 1309.7567 |  | 95.5633 | 485.4597 | 14.992 | 1438.897 | 1.314 | 107.0113 | -10.5156
RE-biochar Straw with 10% Basanite | 10BaS-P | low | 9 | 0.22725 | 7.83 | 23.4 | 1828 | 19637.8 | 20450.2 | 2794.1752 | 20769.29 | 2739.737 | 8642.0153 | 3116.087 | 1303.6623 |  | 56.966 | 491.1227 | 10.4677 | 1024.276 | 1.359 | 123.6718 | -10.4528
Wood PyC with Basanite | W-P+Ba | low | 9 | 0.22725 | 7.698 | 23.4 | 1351 | 15126.5 | 15642.1 | 2568.543 | 16053.76 | 635.6967 | 3377.5303 | 4277.4743 | 1633.562 |  | 75.9597 | 355.6297 |  | 206.072 | 1.28 | 23.2829 | -11.0669
Wood PyC with Basanite | W-P+Ba | low | 9 | 0.22725 | 7.722 | 23.4 | 1348 | 15122.9 | 15844.9 | 2439.4915 | 16219.96 | 625.249 | 3354.943 | 4239.7893 | 1664.844 |  | 66.2767 | 357.415 |  | 190.598 | 1.304 | 26.34 | -11.0134
Straw PyC with Basanite | S-P+Ba | low | 9 | 0.22725 | 7.739 | 23.2 | 1544 | 17138.8 | 17996.4 | 2845.7958 | 18410.25 | 722.7247 | 5936.847 | 3877.2193 | 1507.1557 |  | 57.188 | 275.2443 |  | 418.563 | 1.323 | 58.7722 | -10.6648
Straw PyC with Basanite | S-P+Ba | low | 9 | 0.22725 | 7.525 | 23.3 | 1605 | 17825.3 | 18828.4 | 2671.7843 | 19754.81 | 706.864 | 6220.8783 | 4085.8647 | 1612.8747 |  | 59.2523 | 284.502 |  | 485.921 | 1.152 | 71.314 | -10.5808
Wood PyC | W-P | low | 9 | 0.22725 | 7.605 | 23.3 | 1091 | 12266.4 | 12908.9 | 2140.5913 | 13415.8 | 235.5693 | 2547.153 | 3680.4237 | 1234.965 |  | 64.2583 | 90.3637 |  | 172.006 | 1.072 | -9.004
Wood PyC | W-P | low | 9 | 0.22725 | 7.669 | 23.3 | 1128 | 12750.9 | 13397.7 | 1413.7394 | 13817.25 | 220.649 | 3011.6633 | 3718.9013 | 1170.4077 |  | 40.2007 | 66.5883 |  | 215.828 | 1.151 | -5.3014
Straw PyC | S-P | low | 9 | 0.22725 | 7.785 | 23.3 | 1462 | 16202.8 | 17042.6 | 2680.9428 | 17350.81 | 465.9887 | 5579.5847 | 3908.293 | 1463.4987 |  | 48.6157 | 323.423 | 4.944 | 492.662 | 1.354 | 22.3088 | -10.7867
Straw PyC | S-P | low | 9 | 0.22725 | 7.757 | 23.3 | 1410 | 15538.5 | 14357.9 | 2175.5601 | 14673.77 | 458.8537 | 6159.0553 | 3452.1287 | 1239.8513 |  | 45.07 | 193.3177 | 4.435 | 743.098 | 1.221 | 1.9722 | -11.8402
Basanite | Ba | low | 9 | 0.22725 | 7.73 | 23.3 | 1232 | 14371.3 | 15056.7 | 2589.3578 | 15408.42 | 663.5927 | 2318.1773 | 3827.845 | 1890.1537 |  | 59.2887 | 131.6277 |  | 886.211 | 1.254 | 7.1929 | -11.2739
Basanite | Ba | low | 9 | 0.22725 | 7.729 | 23.4 | 1242 | 14529.2 | 14869 | 2630.1548 | 15208.59 | 665.8947 | 2282.8587 | 4174.3573 | 1762.9517 |  | 54.5517 | 178.8977 |  | 182.166 | 1.284 | 5.7853 | -11.3684
Control soil | Control | low | 9 | 0.22725 | 7.703 | 23.3 | 1162 | 13658.8 | 13898 | 2545.2305 | 14261.97 | 188.814 | 2232.8257 | 3961.6077 | 1775.2867 |  | 29.7787 | 112.8097 |  | 159.474 | 1.216
Control soil | Control | low | 9 | 0.22725 | 7.693 | 23.2 | 1205 | 14098.9 | 14297.1 | 2760.039 | 14687.27 | 186.515 | 2314.181 | 4086.366 | 1711.799 |  | 25.3003 | 232.2663 |  | 151.134 | 1.227
RE-biochar Wood with 10% Basanite | 10BaW-P | high | 9 | 0.22725 | 7.027 | 23 | 1212 | 13734.3 | 13789.6 | 1123.9978 | 16294.4 | 983.813 | 3700.841 | 3577.761 | 1079.206 |  | 48.8343 |  | 5.671 | 242.624 | 0.51 | -49.8187
RE-biochar Wood with 10% Basanite | 10BaW-P | high | 9 | 0.22725 | 7.034 | 23.1 | 1233 | 14118 | 14094.5 | 1141.4822 | 16603.1 | 838.0453 | 3787.678 | 3694.0983 | 1120.686 |  | 28.2507 |  | 6.1933 | 254.154 | 0.538 | -43.3749
RE-biochar Wood with 50% Basanite | 50BaW-P | high | 9 | 0.22725 | 7.109 | 23.1 | 1456 | 17156.8 | 17422.5 | 2302.1139 | 19931.02 | 457.311 | 2486.315 | 5285.4873 | 1959.453 |  | 36.621 | 286.3153 |  | 178.912 | 0.819 | 11.499 | -11.15
RE-biochar Wood with 50% Basanite | 50BaW-P | high | 9 | 0.22725 | 7.101 | 23.1 | 1451 | 16899.9 | 16945.7 | 2386.2056 | 19437.62 | 424.1053 | 2486.131 | 5209.7923 | 1922.2827 |  | 28.816 | 280.2207 |  | 189.688 | 0.796 | 7.201 | -11.3533
RE-biochar Straw with 10% Basanite | 10BaS-P | high | 9 | 0.22725 | 7.204 | 23 | 1963 | 21987.9 | 21975.4 | 2481.121 | 24505.02 | 3557.8483 | 7645.3933 | 4206.0273 | 1612.5533 |  | 90.631 | 356.413 | 8.8023 | 655.39 | 0.888 | 113.4688 | -10.4902
RE-biochar Straw with 10% Basanite | 10BaS-P | high | 9 | 0.22725 | 7.214 | 23.3 | 1945 | 21944.1 | 22311.3 | 2746.7175 | 24805.91 | 4017.1777 | 7098.2833 | 4180.0543 | 1606.9507 |  | 97.2833 | 287.5407 | 10.4027 | 511.346 | 0.905 | 120.008 | -10.4659
Wood PyC with Basanite | W-P+Ba | high | 9 | 0.22725 | 7.101 | 23.1 | 1462 | 16868.8 | 17152 | 2287.9599 | 19685.08 | 660.2823 | 3159.6673 | 4898.0373 | 1812.417 |  | 61.0373 | 214.1267 |  | 224.611 | 0.776 | 15.1519 | -11.2535
Wood PyC with Basanite | W-P+Ba | high | 9 | 0.2525 | 7.105 | 23 | 1434 | 17197.5 | 17671 | 2401.1923 | 20248.96 | 625.339 | 3269.1703 | 5115.0483 | 1879.1643 |  | 67.9623 | 335.3517 | 4.444 | 207.375 | 0.804 | 52.5729 | -10.7132
Straw PyC with Basanite | S-P+Ba | high | 9 | 0.22725 | 7.132 | 23.1 | 1659 | 18647.6 | 18703.4 | 2362.0605 | 21280.25 | 807.0903 | 6222.0697 | 4341.3093 | 1612.8973 |  | 71.7997 | 229.162 |  | 550.283 | 0.785 | 38.5381 | -10.8481
Straw PyC with Basanite | S-P+Ba | high | 9 | 0.22725 | 7.167 | 23 | 1729 | 19400.4 | 19862.1 | 2759.2064 | 22376.37 | 763.7277 | 6729.1413 | 4314.7077 | 1656.752 |  | 66.152 | 165.0213 |  | 838.087 | 0.836 | 56.0046 | -10.6858
Wood PyC | W-P | high | 9 | 0.22725 | 7.075 | 23.3 | 1363 | 15409.4 | 15669.2 | 2083.9751 | 18146.61 | 210.9917 | 3228.8403 | 4601.089 | 1557.497 |  | 49.3747 | 166.6587 |  | 197.211 | 0.701 | -3.6182
Wood PyC | W-P | high | 9 | 0.22725 | 7.099 | 22.9 | 1468 | 16708.3 | 16834.7 | 2388.7034 | 19338.16 | 168.1123 | 3353.1643 | 5045.8463 | 1782.8643 |  | 39.699 | 310.3263 |  | 184.996 | 0.777 | 5.2105 | -11.4183
Straw PyC | S-P | high | 9 | 0.22725 | 7.165 | 23.2 | 1716 | 19365.4 | 19358.6 | 2748.3827 | 21812.92 | 429.198 | 7241.4623 | 4354.9477 | 1641.7797 |  | 39.848 | 323.7873 | 5.5423 | 554.921 | 0.83 | 24.329 | -10.749
Straw PyC | S-P | high | 9 | 0.22725 | 7.166 | 23.5 | 1738 | 19318.3 | 19452 | 2591.023 | 21894.76 | 432.3027 | 6819.6187 | 4519.261 | 1695.9543 |  | 45.5077 | 229.782 |  | 506.821 | 0.852 | 25.0365 | -10.7366
Basanite | Ba | high | 9 | 0.22725 | 7.129 | 23.2 | 1499 | 18086 | 18219.7 | 2560.2171 | 20707.48 | 650.654 | 2455.4423 | 5358.471 | 2075.7793 |  | 47.3183 | 201.461 |  | 211.343 | 0.859 | 15.5448 | -10.9392
Basanite | Ba | high | 9 | 0.22725 | 7.154 | 23.1 | 1583 | 19020.4 | 19062.5 | 2873.2713 | 21505.45 | 691.013 | 2468.9327 | 5534.7353 | 2171.42 |  | 56.7557 | 111.557 |  | 204.916 | 0.91 | 21.8652 | -10.791
Control soil | Control | high | 9 | 0.22725 | 7.125 | 23 | 1502 | 18021.3 | 18052.6 | 2596.8511 | 20549.3 | 144.115 | 2397.6987 | 5464.799 | 2043.607 |  | 24.968 | 136.8327 |  | 177.965 | 0.859
Control soil | Control | high | 9 | 0.22725 | 7.023 | 23 | 1212 | 14002.4 | 14241.1 | 2139.7587 | 16813.74 | 156.0313 | 2165.343 | 4415.2113 | 1579.952 |  | 29.5427 | 176.721 |  | 172.719 | 0.598
RE-biochar Wood with 10% Basanite | 10BaW-P | low | 12 | 0.22725 | 7.708 | 23.7 | 1257 | 13674.9 | 14046.8 | 1800.06 | 14340.9 | 942.6185 | 6047.177 | 6019.1816 | 2297.4432 |  | 30.3835 | 421.3653 | 0 | 180.506 | 1.369 | 51.6297 | -10.8678
RE-biochar Wood with 10% Basanite | 10BaW-P | low | 12 | 0.22725 | 7.689 | 23.7 | 1170 | 12978.3 | 13256.2 | 1436.22 | 13579.78 | 1057.1243 | 5344.5823 | 5478.4893 | 1912.235 |  | 30.9175 | 225.0027 | 2.7 | 218.264 | 1.3 | 34.9209 | -11.0377
RE-biochar Wood with 50% Basanite | 50BaW-P | low | 12 | 0.22725 | 7.645 | 23.6 | 1067 | 12127.4 | 12173.2 | 1636.87 | 12521.1 | 570.292 | 3118.2813 | 6012.592 | 2226.7517 |  | 38.0287 | 161.1412 | 4.2 | 170.57 | 1.262 | 5.1322 | -11.5004
RE-biochar Wood with 50% Basanite | 50BaW-P | low | 12 | 0.22725 | 7.678 | 23.7 | 1153 | 13244.6 | 13487.3 | 1949.1 | 13800.45 | 557.0707 | 3587.0983 | 6475.8163 | 2771.0177 |  | 10.32 | 158.1233 |  | 183.101 | 1.353 | 16.9778 | -10.9808
RE-biochar Straw with 10% Basanite | 10BaS-P | low | 12 | 0.22725 | 7.765 | 23.4 | 1566 | 16818.7 | 17115.6 | 1752.6 | 17385.48 | 2413.391 | 11389.2297 | 5671.1217 | 2290.7033 |  | 14.596 | 401.5523 |  | 1156.289 | 1.455 | 107.3012 | -10.5145
RE-biochar Straw with 10% Basanite | 10BaS-P | low | 12 | 0.22725 | 7.795 | 24 | 1622 | 17497.2 | 17533.8 | 2128.1 | 17738.54 | 2038.1887 | 12807.0903 | 5771.23 | 2498.6687 | 11.1725 | 14.33 | 335.8503 | 0.8 | 787.35 | 1.503 | 115.4426 | -10.4827
Wood PyC with Basanite | W-P+Ba | low | 12 | 0.22725 | 7.617 | 23.5 | 1242 | 13776.3 | 14143 | 2308.77 | 14587.14 | 939.7557 | 5742.023 | 6172.18 | 2972.966 | 34.2267 | 22.77 | 218.591 |  | 215.211 | 1.284 | 38.2756 | -10.8511
Wood PyC with Basanite | W-P+Ba | low | 12 | 0.22725 | 7.699 | 23.8 | 1249 | 13948 | 14351.4 | 2183.89 | 14662.41 | 855.438 | 5128.3827 | 5856.5953 | 2805.21 |  | 21.86 | 154.061 |  | 197.251 | 1.356 | 41.4171 | -10.8168
Straw PyC with Basanite | S-P+Ba | low | 12 | 0.22725 | 7.661 | 23.6 | 1361 | 14873.2 | 15055.7 | 2357.06 | 15468.18 | 878.4613 | 9363.7467 | 5352.5543 | 2697.7537 |  | 16.7423 | 124.8663 |  | 329.598 | 1.294 | 52.0339 | -10.7177
Straw PyC with Basanite | S-P+Ba | low | 12 | 0.22725 | 7.73 | 23.5 | 1395 | 15376.7 | 15538.8 | 2382.88 | 15835.66 | 868.688 | 9418.3163 | 5554.8047 | 2756.9017 |  | 17.155 | 116.6103 |  | 363.734 | 1.383 | 59.3163 | -10.6608
Wood PyC | W-P | low | 12 | 0.22725 | 7.63 | 23.3 | 1157 | 13211.6 | 13203.5 | 1858.34 | 13604.15 | 267.006 | 4263.195 | 6352.9073 | 2251.3753 |  | 29.636 | 103.771 | 2.2 | 182.753 | 1.292 | 12.1173 | -11.0517
Wood PyC | W-P | low | 12 | 0.22725 | 7.67 | 23.4 | 1110 | 12567.4 | 12649.4 | 1149.81 | 12982.06 | 196.3827 | 4680.6487 | 5872.8747 | 1904.78 |  | 28.118 | 60.9133 |  | 204.778 | 1.29 | 7.92 | -11.2364
Straw PyC | S-P | low | 12 | 0.22725 | 7.739 | 23.4 | 1416 | 15853 | 15592.8 | 2275.47 | 15866.87 | 394.0453 | 8547.5893 | 6084.596 | 2499.4793 |  | 26.292 | 169.9527 |  | 369.632 | 1.431 | 30.2162 | -10.6549
Straw PyC | S-P | low | 12 | 0.22725 | 7.723 | 23.6 | 1372 | 15042.9 | 14572.8 | 1958.25 | 14863.79 | 410.448 | 9075.3657 | 5796.5382 | 2124.1608 |  | 26.3337 | 214.0843 |  | 579.491 | 1.378 | 22.4897 | -10.7831
Basanite | Ba | low | 12 | 0.1515 | 7.647 | 23.4 | 1106 | 12573.1 | 12371.4 | 2632.65 | 12738.37 | 973.202 | 3843.8047 | 4976.7753 | 2773.6423 |  | 51.2743 | 80.6133 | 3.9 | 167.157 | 1.188 | -25.1694
Basanite | Ba | low | 12 | 0.202 | 7.63 | 23.7 | 1108 | 12489.4 | 12560.5 | 2287.13 | 12953.36 | 979.2533 | 3717.917 | 5102.8337 | 2804.5667 |  | 49.2007 | 159.4487 |  | 169.637 | 1.191 | -3.292
Control soil | Control | low | 12 | 0.202 | 7.628 | 23.4 | 1053 | 11917.3 | 12060.7 | 2242.17 | 12448.42 | 174.1655 | 3690.044 | 5021.2587 | 2637.9963 |  | 30.0503 | 120.412 | 2.8 | 156.205 | 1.168
Control soil | Control | low | 12 | 0.22725 | 7.602 | 23.4 | 1082 | 12382.9 | 12487.1 | 2521.92 | 12926.74 | 122.1793 | 3741.686 | 5149.2103 | 2823.149 |  | 18.487 | 59.616 | 62.2 | 165.05 | 1.162
RE-biochar Wood with 10% Basanite | 10BaW-P | high | 12 | 0.22725 | 6.992 | 23.6 | 1161 | 13052.6 | 13046.8 | 918.35 | 15509.76 | 982.3957 | 5689.1997 | 5564.1355 | 1710.0983 |  | 32.5487 |  |  | 281.733 | 0.618 | -79.8135
RE-biochar Wood with 10% Basanite | 10BaW-P | high | 12 | 0.22725 | 7.019 | 23.7 | 1230 | 13897.3 | 14074.8 | 883.38 | 16541.6 | 871.9607 | 6001.401 | 6032.1397 | 1884.5927 |  | 19.565 | 12.233 |  | 285.967 | 0.702 | -58.0875
RE-biochar Wood with 50% Basanite | 50BaW-P | high | 12 | 0.22725 | 7.103 | 23.7 | 1493 | 17751 | 17634.2 | 1949.1 | 20061.76 | 413.2307 | 3961.384 | 8209.884 | 3120.4443 |  | 23.55 | 121.1897 |  | 204.825 | 0.974 | 7.3097 | -11.3468
RE-biochar Wood with 50% Basanite | 50BaW-P | high | 12 | 0.22725 | 7.099 | 23.7 | 1482 | 17542.6 | 17157.2 | 1983.23 | 19539.57 | 437.328 | 3855.6003 | 8296.924 | 3146.966 |  | 23.8857 | 150.3287 |  | 209.496 | 0.963 | 3.0099 | -11.7321
RE-biochar Straw with 10% Basanite | 10BaS-P | high | 12 | 0.22725 | 7.114 | 23.7 | 1731 | 18878.5 | 18749.1 | 1893.31 | 21316.44 | 2676.3293 | 11665.3433 | 6170.435 | 2452.904 |  | 63.5257 | 372.2507 |  | 610.671 | 0.888 | 37.491 | -10.9711
RE-biochar Straw with 10% Basanite | 10BaS-P | high | 12 | 0.22725 | 7.127 | 23.9 | 1702 | 18690.9 | 18510 | 2111.45 | 20961.58 | 3158.7987 | 11101.7607 | 6061.8067 | 2427.2113 |  | 53.855 | 293.9617 |  | 465.925 | 0.893 | 32.8363 | -11.0287
Wood PyC with Basanite | W-P+Ba | high | 12 | 0.22725 | 7.061 | 23.6 | 1446 | 16684.1 | 16582.2 | 1836.7 | 19134.27 | 870.172 | 4941.2637 | 7709.1163 | 2869.528 |  | 56.333 | 226.3973 |  | 231.349 | 0.885 | -3.6344
Wood PyC with Basanite | W-P+Ba | high | 12 | 0.22725 | 7.066 | 23.5 | 1450 | 16659.1 | 16533 | 1915.79 | 19050.96 | 835.755 | 5060.2637 | 7716.2897 | 2834.996 |  | 46.6167 | 306.0337 |  | 216.341 | 0.888 | -4.3761
Straw PyC with Basanite | S-P+Ba | high | 12 | 0.22725 | 7.077 | 23.6 | 1544 | 17097.5 | 17085.4 | 1974.07 | 19654.62 | 951.8977 | 9250.5963 | 6407.06 | 2452.9503 |  | 49.1703 | 206.1753 |  | 435.105 | 0.839 | 3.951 | -11.8373
Straw PyC with Basanite | S-P+Ba | high | 12 | 0.22725 | 7.105 | 23.5 | 1677 | 18661.6 | 18998.7 | 2472.8 | 21651.23 | 918.241 | 9940.2763 | 6749.0383 | 2703.7117 |  | 46.7417 | 127.2613 | 2.4 | 664.086 | 0.92 | 32.7925 | -10.9182
Wood PyC | W-P | high | 12 | 0.22725 | 7.048 | 23.5 | 1412 | 16285.2 | 16470.4 | 2068.99 | 19094.61 | 187.473 | 5056.0277 | 7803.286 | 2701.6137 |  | 26.869 | 149.3883 |  | 214.664 | 0.875 | -2.6732
Wood PyC | W-P | high | 12 | 0.22725 | 7.086 | 23.5 | 1518 | 17669.5 | 16898.1 | 2166.4 | 19326.77 | 121.0447 | 5342.7473 | 8385.9563 | 3038.1323 |  | 27.378 | 234.056 |  | 191.919 | 0.945 | 0.56661 | -12.3818
Straw PyC | S-P | high | 12 | 0.22725 | 7.115 | 23.6 | 1636 | 18143.7 | 18828.4 | 2104.79 | 21389.44 | 305.47 | 10636.5073 | 6800.5237 | 2661.285 |  | 22.134 | 310.3677 | 0.8 | 450.602 | 0.931 | 15.1886 | -10.9536
Straw PyC | S-P | high | 12 | 0.22725 | 7.115 | 23.6 | 1645 | 18430.4 | 19079 | 2152.25 | 21664.52 | 314.3787 | 9997.6533 | 7071.328 | 2757.959 |  | 23.273 | 243.043 | 1 | 388.376 | 0.95 | 17.0869 | -10.9025
Basanite | Ba | high | 12 | 0.202 | 7.104 | 23.5 | 1526 | 18177.4 | 18912.7 | 2523.58 | 21516.67 | 914.43 | 4056.6353 | 8037.4923 | 3302.7547 |  | 41.395 | 96.4507 |  | 203.193 | 0.987 | -0.090074
Basanite | Ba | high | 12 | 0.202 | 7.093 | 23.5 | 1497 | 17724 | 18561.8 | 2940.71 | 21197.93 | 1048.1813 | 4092.729 | 7718.5877 | 3258.5017 |  | 52.5625 | 108.0397 |  | 197.258 | 0.955 | -2.4292
Control soil | Control | high | 12 | 0.22725 | 7.069 | 23.5 | 1421 | 16875.6 | 17249.2 | 2325.43 | 19865.02 | 91.351 | 3722.2383 | 7592.1557 | 2888.7553 |  | 20.5285 | 98.3957 |  | 181.8 | 0.904
Control soil | Control | high | 12 | 0.22725 | 7.038 | 23.7 | 1346 | 15758.9 | 16397.4 | 1998.22 | 19072.7 | 121.2103 | 3601.4143 | 7665.8817 | 2734.227 |  | 17.628 | 172.6857 | 0 | 190.752 | 0.863
RE-biochar Wood with 10% Basanite | 10BaW-P | low | 15 | 0.22725 | 7.704 | 22.3 | 1165 | 13292.9 | 13580.1 | 1553.6147 | 13885.08 | 738.7607 | 5703.9297 | 6159.609 | 2381.15 |  | 31.4053 | 297.669 |  | 169.648 | 1.343 | 148.263 | -10.4097
RE-biochar Wood with 10% Basanite | 10BaW-P | low | 15 | 0.22725 | 7.663 | 22.5 | 1047 | 11695 | 11845.8 | 1103.183 | 12184.78 | 751.1177 | 4914.6303 | 5520.67 | 1850.1567 |  | 25.469 | 181.6493 |  | 205.234 | 1.223 | 111.6099 | -10.533
RE-biochar Wood with 50% Basanite | 50BaW-P | low | 15 | 0.22725 | 7.591 | 22.4 | 877 | 10011.9 | 10206.1 | 1134.8215 | 10600.98 | 436.2347 | 2822.7243 | 5149.5757 | 1773.992 |  | 28.4017 | 138.9633 |  | 165.416 | 1.077 | 32.8235 | -10.6945
RE-biochar Wood with 50% Basanite | 50BaW-P | low | 15 | 0.22725 | 7.607 | 22.4 | 954 | 10598 | 10751.6 | 1519.4785 | 11139.42 | 400.7557 | 3343.8017 | 5227.579 | 2095.8815 |  | 24.691 | 328.7307 |  | 160.819 | 1.112 | 37.7408 | -10.6339
RE-biochar Straw with 10% Basanite | 10BaS-P | low | 15 | 0.22725 | 7.742 | 22.8 | 1275 | 14028.7 | 14302.3 | 1268.036 | 14592.7 | 1236.905 | 9492.998 | 4925.4823 | 1916.2923 |  | 33.1123 | 249.276 |  | 900.208 | 1.318 | 150.6316 | -10.3671
RE-biochar Straw with 10% Basanite | 10BaS-P | low | 15 | 0.22725 | 7.711 | 22.4 | 1270 | 13437 | 13557.1 | 1596.9094 | 13895.06 | 903.7377 | 10367.777 | 4430.6083 | 1933.0823 |  | 28.2293 | 410.9117 |  | 795.051 | 1.221 | 136.1242 | -10.4111
Wood PyC with Basanite | W-P+Ba | low | 15 | 0.22725 | 7.634 | 22.3 | 1058 | 11530.9 | 11740.1 | 1533.6325 | 12126.23 | 766.2497 | 4608.2377 | 5089.9247 | 2107.1287 |  | 39.194 | 466.374 |  | 170.002 | 1.156 | 78.0137 | -10.5418
Wood PyC with Basanite | W-P+Ba | low | 15 | 0.202 | 7.614 | 22.1 | 1037 | 11550.5 | 11885.2 | 1650.1952 | 12311.47 | 758.8893 | 4740.1023 | 4990.997 | 2107.1563 |  | 43.6427 | 198.6457 |  | 158.072 | 1.132 | 60.2942 | -10.6537
Straw PyC with Basanite | S-P+Ba | low | 15 | 0.22725 | 7.648 | 22.1 | 1138 | 12610 | 12452.1 | 1673.5078 | 12849.08 | 677.7573 | 7854.0493 | 4885.553 | 1919.4217 |  | 43.303 | 153.1907 |  | 256.982 | 1.169 | 88.7465 | -10.4858
Straw PyC with Basanite | S-P+Ba | low | 15 | 0.202 | 7.522 | 22.4 | 1146 | 12864.1 | 13004.5 | 1764.2602 | 13648.09 | 720.6983 | 7626.0007 | 4503.3563 | 1892.9463 |  | 61.6835 | 188.9887 |  | 262.711 | 1.037 | 75.2921 | -10.5572
Wood PyC | W-P | low | 15 | 0.22725 | 7.575 | 22.5 | 990 | 11447.3 | 11668.3 | 1661.8515 | 12128.95 | 161.5433 | 3906.9223 | 5889.358 | 1994.086 |  | 21.863 | 54.1037 |  | 153.568 | 1.158 | 38.659 | -10.5479
Wood PyC | W-P | low | 15 | 0.22725 | 7.622 | 22 | 1003 | 11545.5 | 11752.4 | 978.2944 | 12149.22 | 134.739 | 4406.7753 | 5887.7183 | 1868.078 |  | 20.27 | 34.8003 |  | 194.08 | 1.2 | 39.296 | -10.5408
Straw PyC | S-P | low | 15 | 0.22725 | 7.617 | 22.1 | 1123 | 12515.2 | 12678.2 | 1787.5727 | 13128.25 | 207.3523 | 7387.589 | 5093.7397 | 1958.4527 |  | 19.3805 | 87.3493 |  | 256.952 | 1.163 | 46.309 | -10.4695
Straw PyC | S-P | low | 15 | 0.22725 | 7.676 | 22.1 | 1164 | 12751.2 | 13028.4 | 1598.5746 | 13394.82 | 207.2377 | 7982.633 | 5117.5897 | 1931.7237 |  | 24.819 | 196.0137 |  | 391.424 | 1.231 | 48.9617 | -10.4453
Basanite | Ba | low | 15
Basanite | Ba | low | 15 | 0.12625 | 7.642 | 22.5 | 973 | 11013.3 | 11361.2 | 1746.7758 | 11718.16 | 903.3297 | 3541.3573 | 5104.5863 | 2296.014 |  | 52.105 | 144.7217 |  | 151.744 | 1.156 | -1.8975
Control soil | Control | low | 15 | 0.101 | 7.614 | 22 | 933 | 10483.1 | 10778.3 | 1729.2914 | 11166.87 | 131.1233 | 3354.1633 | 4887.9473 | 2178.8743 |  | 41.2635 | 118.7823 |  | 140.22 | 1.09
Control soil | Control | low | 15 | 0.17675 | 7.617 | 22.2 | 936 | 10462.6 | 10721.9 | 1749.2736 | 11099.83 | 84.7585 | 3413.4383 | 4929.9277 | 2288.7127 |  | 24.8495 | 200.7583 |  | 135.235 | 1.095
RE-biochar Wood with 10% Basanite | 10BaW-P | high | 15 | 0.22725 | 7.006 | 22.2 | 1080 | 12347.9 | 12730.7 | 714.2798 | 15104.6 | 722.011 | 5185.6713 | 5628.7783 | 1747.7037 |  | 25.714 |  |  | 263.548 | 0.61 | 25.2466 | -11.1785
RE-biochar Wood with 10% Basanite | 10BaW-P | high | 15 | 0.22725 | 7.021 | 22.1 | 1109 | 12681.8 | 13057.8 | 645.1747 | 15400.37 | 647.1753 | 5361.7987 | 5908.0447 | 1820.1767 |  | 25.0445 |  |  | 292.227 | 0.649 | 32.1596 | -11.0734
RE-biochar Wood with 50% Basanite | 50BaW-P | high | 15 | 0.1515 | 6.991 | 22.1 | 1091 | 12550 | 12737.8 | 1422.8979 | 15184 | 305.2023 | 3485.127 | 6008.409 | 2231.916 |  | 32.4825 | 217.4637 |  | 187.672 | 0.617 | -27.4416
RE-biochar Wood with 50% Basanite | 50BaW-P | high | 15 | 0.1515 | 7.044 | 22.7 | 1097 | 12588.5 | 13184 | 1313.8285 | 15384.13 | 376.4177 | 3477.1543 | 6264.3747 | 2309.0877 |  | 24.983 | 220.5723 |  | 199.252 | 0.704 | -24.7602
RE-biochar Straw with 10% Basanite | 10BaS-P | high | 15 | 0.22725 | 7.128 | 22.7 | 1408 | 15636.9 | 15932.5 | 1415.4046 | 18112.5 | 1221.1583 | 9930.522 | 5409.2217 | 2094.352 |  | 31.2365 | 226.3513 |  | 513.396 | 0.79 | 85.5877 | -10.6127
RE-biochar Straw with 10% Basanite | 10BaS-P | high | 15 | 0.22725 | 7.116 | 22.4 | 1396 | 15443.5 | 15629.9 | 1538.6281 | 17843.54 | 1546.7413 | 9986.9477 | 5351.2377 | 2072.497 |  | 34.3735 | 204.9187 |  | 445.85 | 0.762 | 79.6968 | -10.6436
Wood PyC with Basanite | W-P+Ba | high | 15 | 0.22725 | 7.075 | 22.5 | 1223 | 14238.4 | 14417 | 1473.686 | 16628.7 | 813.104 | 4444.4233 | 6958.5597 | 2503.55 |  | 38.92 | 140.105 |  | 208.648 | 0.8 | 43.4272 | -10.7962
Wood PyC with Basanite | W-P+Ba | high | 15 | 0.22725 | 7.048 | 22.6 | 1155 | 13006.9 | 13357.2 | 1424.5631 | 15571.14 | 778.4063 | 4434.7973 | 6116.888 | 2200.826 |  | 45.0865 | 339.7453 |  | 210.081 | 0.701 | 27.4515 | -10.9954
Straw PyC with Basanite | S-P+Ba | high | 15 | 0.22725 | 7.071 | 22.7 | 1204 | 13321.7 | 14014.1 | 1397.0876 | 16241.81 | 785.879 | 7628.0093 | 4947.2623 | 1881.461 |  | 38.392 | 188.7783 |  | 343.263 | 0.66 | 37.3537 | -10.8617
Straw PyC with Basanite | S-P+Ba | high | 15 | 0.22725 | 7.11 | 22.8 | 1355 | 14978.2 | 15906.9 | 1909.131 | 18176.5 | 765.8433 | 8025.6613 | 5489.4993 | 2252.168 |  | 41.3625 | 170.2427 |  | 480.404 | 0.782 | 65.8863 | -10.6152
Wood PyC | W-P | high | 15 | 0.22725 | 7.073 | 22.1 | 1185 | 14048.3 | 14085.7 | 1739.2825 | 16282.14 | 105.8903 | 4366.0987 | 6781.8433 | 2341.4943 |  | 17.6473 | 101.6493 |  | 180.043 | 0.778 | 19.3131 | -10.8493
Wood PyC | W-P | high | 15 | 0.22725 | 7.128 | 22.1 | 1316 | 15376.8 | 16431.5 | 3432.7724 | 18642.99 | 73.7015 | 4799.687 | 7526.2215 | 2628.4233 |  | 32.578 | 79.5383 |  | 175.945 | 0.924 | 37.0825 | -10.566
Straw PyC | S-P | high | 15 | 0.22725 | 7.076 | 21.9 | 1308 | 14556.6 | 14841.6 | 1664.3493 | 17170.95 | 135.3615 | 8525.6197 | 5699.7203 | 2194.782 |  | 17.11 | 218.7917 |  | 368.61 | 0.726 | 25.039 | -10.7365
Straw PyC | S-P | high | 15 | 0.22725 | 7.098 | 22 | 1313 | 14771 | 15303.2 | 1599.4072 | 17574.76 | 152.8415 | 8180.5487 | 5787.4775 | 2206.827 |  | 19.2415 | 141.437 |  | 315.93 | 0.766 | 28.5357 | -10.6797
Basanite | Ba | high | 15
Basanite | Ba | high | 15
Control soil | Control | high | 15 | 0.1515 | 7.033 | 22 | 1108 | 12976.5 | 13418.9 | 1536.1303 | 15751.07 | 47.9005 | 3270.5613 | 6095.3457 | 2266.1653 |  | 17.757 | 192.405 |  | 164.654 | 0.683
Control soil | Control | high | 15 | 0.22725 | 7.07 | 22.1 | 1148 | 13501 | 14126.3 | 1511.9851 | 16365.13 | 60.069 | 3152.161 | 6271.3827 | 2204.1747 |  | 19.0767 | 168.002 |  | 171.059 | 0.751
RE-biochar Wood with 10% Basanite | 10BaW-P | low | 21 | 0.4545 | 7.631 | 24.8 | 968 | 10640.2 | 10336.5 | 1148.1429 | 10704.33 | 294.4627 | 2497.4647 | 3162.6803 | 1171.1307 |  | 18.723 | 254.538 |  | 149.383 | 0.978 | 153.2034 | -10.0944
RE-biochar Wood with 10% Basanite | 10BaW-P | low | 21 | 0.4545 | 7.581 | 24.4 | 882 | 9703.8 | 9425.7 | 819.5193 | 9831.76 | 304.8663 | 2232.61 | 2987.9997 | 965.3397 |  | 18.1477 | 155.2357 |  | 179.547 | 0.873 | 133.9543 | -10.1528
RE-biochar Wood with 50% Basanite | 50BaW-P | low | 21 | 0.303 | 7.53 | 24.7 | 750 | 8206.8 | 7966.1 | 920.013 | 8370.58 | 215.073 | 1405.4693 | 2732.2207 | 875.206 |  | 30.902 | 130.2487 |  | 136.15 | 0.735 | 20.0413 | -10.6077
RE-biochar Wood with 50% Basanite | 50BaW-P | low | 21 | 0.22725 | 7.543 | 24.8 | 791 | 8497.1 | 8257 | 1122.3326 | 8658 | 206.2197 | 1601.6787 | 2730.4407 | 987.9867 |  | 30.4677 | 318.5307 |  | 139.488 | 0.759 | 9.3843 | -10.9372
RE-biochar Straw with 10% Basanite | 10BaS-P | low | 21 | 0.4545 | 7.605 | 24 | 996 | 10747.8 | 10428.3 | 890.8723 | 10857.25 | 324.7348 | 3992.4893 | 2574.3182 | 908.8137 |  | 25.6595 | 137.1308 |  | 590.572 | 0.865 | 142.9099 | -10.089
RE-biochar Straw with 10% Basanite | 10BaS-P | low | 21 | 0.42925 | 7.611 | 24.6 | 989 | 10082.9 | 9796.3 | 1184.7769 | 10191.63 | 225.9763 | 4357.1293 | 2285.048 | 967.9947 |  | 25.336 | 437.568 |  | 415.063 | 0.806 | 120.0112 | -10.1648
Wood PyC with Basanite | W-P+Ba | low | 21 | 0.404 | 7.564 | 24.6 | 855 | 8984.1 | 8591 | 1108.1785 | 8984.9 | 393.3503 | 2178.1267 | 2658.9693 | 997.3067 |  | 33.359 | 420.889 |  | 153.989 | 0.778 | 68.5728 | -10.2968
Wood PyC with Basanite | W-P+Ba | low | 21 | 0.2525 | 7.54 | 24.4 | 894 | 9724.1 | 9370.3 | 1381.2684 | 9831.68 | 457.6953 | 2297.5887 | 2715.956 | 1067.8343 |  | 47.5953 | 134.3967 |  | 143.26 | 0.792 | 31.9314 | -10.6287
Straw PyC with Basanite | S-P+Ba | low | 21 | 0.37875 | 7.57 | 24.4 | 902 | 9492.9 | 9161.5 | 1269.7012 | 9584.16 | 351.7583 | 3428.4047 | 2311.375 | 841.472 |  | 35.3203 | 185.1327 |  | 208.684 | 0.749 | 68.5447 | -10.297
Straw PyC with Basanite | S-P+Ba | low | 21 | 0.37875 | 7.558 | 24.5 | 920 | 9616.9 | 9288.8 | 1253.882 | 9730.24 | 357.4583 | 3580.909 | 2340.2143 | 910.862 |  | 35.8547 | 267.1653 |  | 225.094 | 0.747 | 70.1438 | -10.287
Wood PyC | W-P | low | 21 | 0.4545 | 7.467 | 24.2 | 770 | 8520.1 | 8223.1 | 1063.2186 | 8727.49 | 28.023 | 1752.943 | 2705.257 | 863.3117 |  | 16.5027 | 70.623 |  | 133.399 | 0.674 | 38.9026 | -10.2441
Wood PyC | W-P | low | 21 | 0.4545 | 7.591 | 24.1 | 884 | 9975.5 | 9710.3 | 793.7922 | 10113.9 | 28.157 | 2001.767 | 3212.8803 | 987.191 |  | 19.4597 | 44.5357 |  | 148.866 | 0.92 | 50.1681 | -10.1337
Straw PyC | S-P | low | 21 | 0.404 | 7.506 | 24.4 | 849 | 8928.7 | 8633.6 | 1221.4109 | 9113.99 | 47.367 | 3253.9383 | 2288.9873 | 805.5877 |  | 18.7455 | 173.4003 |  | 201.074 | 0.663 | 34.7455 | -10.2932
Straw PyC | S-P | low | 21 | 0.4545 | 7.584 | 24.3 | 939 | 10045.6 | 9655.7 | 1156.4688 | 10075.11 | 39.7867 | 3446.7387 | 2656.0683 | 961.536 |  | 15.7887 | 198.7083 |  | 285.877 | 0.835 | 49.7545 | -10.1373
Basanite | Ba | low | 21 | 0.202 | 7.564 | 24.2 | 880 | 9757.1 | 9363.2 | 1695.1552 | 9792.08 | 605.313 | 1866.8803 | 2729.8283 | 1197.3957 |  | 68.8453 | 119.064 |  | 141.485 | 0.813 | -7.5497
Basanite | Ba | low | 21 | 0.202 | 7.55 | 24.2 | 827 | 9023 | 8683.5 | 1372.1099 | 9101.08 | 528.092 | 1717.592 | 2665.5747 | 1086.717 |  | 53.7677 | 192.815 |  | 138.377 | 0.764 | 5.7886 | -11.0672
Control soil | Control | low | 21 | 0.101 | 7.531 | 24.2 | 790 | 8796.7 | 8644.9 | 1585.2531 | 9084.89 | 45.058 | 1723.216 | 2694.6613 | 1075.5013 |  | 37.9653 | 77.079 |  | 126.307 | 0.751
Control soil | Control | low | 21 | 0.22725 | 7.515 | 24.2 | 788 | 8657 | 8507.6 | 1362.9514 | 8961.44 | 19.5005 | 1631.9223 | 2714.3707 | 1024.1425 |  | 30.552 | 149.1427 |  | 122.389 | 0.733
RE-biochar Wood with 10% Basanite | 10BaW-P | high | 21 | 0.4545 | 6.942 | 24.5 | 986 | 11194.8 | 11057.2 | 554.5056 | 13480.9 | 327.7363 | 2457.313 | 3419.221 | 1029.6617 |  | 18.4167 |  |  | 232.446 | 0.354 | 120.1698 | -10.1999
RE-biochar Wood with 10% Basanite | 10BaW-P | high | 21 | 0.4545 | 6.942 | 24.4 | 988 | 11163.7 | 11266.3 | 468.9152 | 13737.93 | 291.8913 | 2441.819 | 3467.3717 | 1007.4213 |  | 16.1305 |  |  | 256.254 | 0.365 | 124.589 | -10.1842
RE-biochar Wood with 50% Basanite | 50BaW-P | high | 21 | 0.22725 | 6.9 | 24.7 | 898 | 9658.5 | 9776.6 | 1051.5624 | 12149.64 | 185.6003 | 1798.3973 | 3066.6953 | 1127.666 |  | 33.981 | 298.407 |  | 175.557 | 0.228 | -4.3528
RE-biochar Wood with 50% Basanite | 50BaW-P | high | 21 | 0.22725 | 6.93 | 24.8 | 954 | 10575.2 | 10528.7 | 1039.9061 | 12891.29 | 229.0447 | 1785.092 | 3348.6113 | 1259.858 |  | 33.2567 | 216.819 |  | 177.233 | 0.318 | -0.96297
RE-biochar Straw with 10% Basanite | 10BaS-P | high | 21 | 0.47975 | 6.982 | 24.7 | 1131 | 12258.6 | 12177.3 | 957.4796 | 14606.84 | 338.879 | 4581.181 | 2907.5823 | 1049.181 |  | 24.878 | 133.1313 |  | 388.967 | 0.361 | 145.6701 | -10.0807
RE-biochar Straw with 10% Basanite | 10BaS-P | high | 21 | 0.4545 | 6.974 | 24.6 | 1125 | 12075.9 | 12037.2 | 1059.8883 | 14492.69 | 421.5037 | 4780.415 | 2773.5543 | 1020.1787 |  | 27.4667 | 163.158 |  | 324.609 | 0.329 | 129.7725 | -10.1309
Wood PyC with Basanite | W-P+Ba | high | 21 | 0.42925 | 6.903 | 24.4 | 955 | 10721.2 | 10776.6 | 932.5019 | 13373.5 | 418.0813 | 2064.137 | 3247.5747 | 1115.6293 |  | 32.0737 | 123.9487 |  | 185.336 | 0.284 | 72.4577 | -10.2729
Wood PyC with Basanite | W-P+Ba | high | 21 | 0.42925 | 6.904 | 24.6 | 960 | 10526.2 | 10553.1 | 1079.0379 | 13083.47 | 419.8103 | 2134.5407 | 3203.6663 | 1151.2657 |  | 34.157 | 280.8557 |  | 186.159 | 0.273 | 69.2758 | -10.2924
Straw PyC with Basanite | S-P+Ba | high | 21 | 0.4545 | 6.905 | 24.3 | 977 | 10470.7 | 10532.1 | 938.33 | 13085.81 | 428.563 | 3514.2503 | 2637.6807 | 929.394 |  | 32.6763 | 180.926 |  | 286.783 | 0.193 | 77.797 | -10.242
Straw PyC with Basanite | S-P+Ba | high | 21 | 0.4545 | 6.924 | 24.3 | 1049 | 11318.7 | 11410.3 | 1179.7814 | 14053.64 | 412.6307 | 3377.5453 | 2583.3667 | 1033.9917 |  | 30.7153 |  |  | 391.27 | 0.232 | 91.0352 | -10.1737
Wood PyC | W-P | high | 21 | 0.4545 | 6.86 | 24.4 | 910 | 10116.1 | 10020.4 | 1088.1964 | 12715.28 | 18.2585 | 1851.7713 | 2906.1943 | 977.7747 |  | 15.8645 |  |  | 358.24 | 0.176 | 35.2179 | -10.2873
Wood PyC | W-P | high | 21 | 0.37875 | 6.89 | 24.4 | 966 | 10778.8 | 10754.2 | 2115.6136 | 13446.63 | 22.545 | 2000.047 | 2906.4313 | 1003.614 |  | 16.476 |  |  | 153.887 | 0.231 | 27.1992 | -10.3995
Straw PyC | S-P | high | 21 | 0.4545 | 6.9 | 24.2 | 969 | 10308.1 | 10530.3 | 992.4484 | 13131.06 | 28.3993 | 3426.126 | 2382.9583 | 917.2143 |  | 16.18 |  |  | 281.935 | 0.149 | 39.0804 | -10.2421
Straw PyC | S-P | high | 21 | 0.4545 | 6.884 | 24.2 | 947 | 10135.8 | 10342.3 | 993.281 | 12999.15 | 31.6605 | 3325.535 | 2317.044 | 876.8497 |  | 16.333 |  |  | 255.421 | 0.116 | 37.6563 | -10.2583
Basanite | Ba | high | 21 | 0.202 | 6.93 | 24.2 | 1026 | 11370.3 | 11090.6 | 1358.7884 | 13608.81 | 562.7947 | 1843.5423 | 3040.8873 | 1251.6693 |  | 59.69 |  |  | 186.435 | 0.292 | -21.7973
Basanite | Ba | high | 21 | 0.202 | 6.93 | 24.3 | 1047 | 11623.9 | 11779.3 | 1598.5746 | 14446.08 | 597.842 | 1884.5377 | 3066.18 | 1272.7487 |  | 61.0613 |  |  | 180.247 | 0.318 | -20.6496
Control soil | Control | high | 21 | 0.17675 | 6.853 | 24.1 | 912 | 10060.9 | 10283.2 | 1179.7814 | 13103.39 | 10.324 | 1597.95 | 2891.447 | 1062.8003 |  | 18.866 |  |  | 159.543 | 0.172
Control soil | Control | high | 21 | 0.303 | 6.866 | 24.4 | 893 | 9892.2 | 10115 | 1280.5249 | 12798.5 | 12.916 | 1495.344 | 2881.5503 | 1013.1117 |  | 17.979 |  |  | 154.869 | 0.183
RE-biochar Wood with 10% Basanite | 10BaW-P | low | 27 | 0.4545 | 7.556 | 19.5 | 770 | 8792.9 | 8801.5 | 825.847 | 9267.85 | 225.4293 | 1861.5627 | 2440.5683 | 867.571 |  |  |  |  | 155.386 | 0.683 | 147.7337 | -10.1102
RE-biochar Wood with 10% Basanite | 10BaW-P | low | 27 | 0.4545 | 7.528 | 19.5 | 712 | 7760.8 | 8161.7 | 581.4815 | 8633.66 | 248.1923 | 1649.8133 | 2288.8727 | 734.6693 |  |  |  |  | 190.1 | 0.605 | 134.212 | -10.1519
RE-biochar Wood with 50% Basanite | 50BaW-P | low | 27 | 0.18 | 7.538 | 19.4 | 698 | 7673.1 | 8041.1 | 777.0571 | 8497.4 | 243.062 | 1027.393 | 2238.1685 | 619.901 |  |  |  |  | 141.359 | 0.604 | 12.3797 | -10.8169
RE-biochar Wood with 50% Basanite | 50BaW-P | low | 27 | 0.16075 | 7.578 | 19.5 | 797 | 7825.4 | 8122.7 | 1005.7699 | 8533.19 | 246.1767 | 1162.3447 | 2246.267 | 685.496 |  |  |  |  | 146.528 | 0.648 | 9.5698 | -10.9287
RE-biochar Straw with 10% Basanite | 10BaS-P | low | 27 | 0.4545 | 7.586 | 19.4 | 786 | 8344.4 | 8816.8 | 663.1587 | 9260.65 | 167.842 | 2290.0433 | 1901.3413 | 549.0183 |  |  |  |  | 475.107 | 0.617 | 136.3823 | -10.1093
RE-biochar Straw with 10% Basanite | 10BaS-P | low | 27 | 0.31825 | 7.59 | 19.4 | 815 | 8278 | 8835 | 969.9684 | 9275.35 | 149.782 | 2666.0575 | 1791.906 | 636.8667 |  |  |  |  | 371.885 | 0.595 | 85.1752 | -10.3137
Wood PyC with Basanite | W-P+Ba | low | 27 | 0.26275 | 7.56 | 19.4 | 741 | 8048.9 | 8324.1 | 937.4974 | 8769.56 | 416.9593 | 1435.7303 | 2124.3543 | 658.8633 |  |  |  |  | 161.052 | 0.615 | 45.2375 | -10.4775
Wood PyC with Basanite | W-P+Ba | low | 27 | 0.182 | 7.592 | 19.3 | 790 | 8007.8 | 9024.4 | 1019.0913 | 9465.36 | 504.2177 | 1526.418 | 2143.9157 | 704.669 |  |  |  |  | 151.094 | 0.677 | 27.171 | -10.6988
Straw PyC with Basanite | S-P+Ba | low | 27 | 0.21225 | 7.555 | 19.4 | 776 | 8238.4 | 8613.4 | 1027.4172 | 9087.53 | 394.111 | 2276.843 | 1784.2963 | 554.4053 |  |  |  |  | 205.561 | 0.552 | 33.3319 | -10.6101
Straw PyC with Basanite | S-P+Ba | low | 27 | 0.26975 | 7.53 | 19.5 | 793 | 8120.8 | 8496.8 | 978.2944 | 8995.85 | 384.0563 | 2303.7117 | 1778.0933 | 581.401 |  |  |  |  | 229.061 | 0.522 | 48.7151 | -10.4453
Wood PyC | W-P | low | 27 | 0.4545 | 7.415 | 19.6 | 593 | 6558.2 | 6771.1 | 884.2116 | 7309.02 | 23.1227 | 1135.344 | 1835.4063 | 475.9153 |  |  |  |  | 152.842 | 0.346 | 37.5709 | -10.2593
Wood PyC | W-P | low | 27 | 0.4545 | 7.562 | 19.5 | 728 | 8116.9 | 8517.4 | 671.4013 | 8966.28 | 21.546 | 1225.8657 | 2381.0363 | 606.5563 |  |  |  |  | 139.079 | 0.675 | 50.7991 | -10.1282
Straw PyC | S-P | low | 27 | 0.17675 | 7.533 | 19.2 | 722 | 7657 | 7876.5 | 985.7877 | 8339.71 | 40.957 | 2183.3133 | 1777.6077 | 533.2393 |  |  |  |  | 198.567 | 0.495 | 9.4826 | -10.8572
Straw PyC | S-P | low | 27 | 0.303 | 7.528 | 19.4 | 766 | 8463.3 | 8465.1 | 929.1715 | 8963.79 | 19.0007 | 2042.077 | 1918.1467 | 604.147 |  |  |  |  | 247.127 | 0.55 | 29.0285 | -10.3713
Basanite | Ba | low | 27 | 0.082 | 7.584 | 19.7 | 768 | 8277.4 | 8751.4 | 1260.5427 | 9185.91 | 665.4923 | 1314.8313 | 2045.513 | 784.6313 |  |  |  |  | 153.736 | 0.643 | -1.7424
Basanite | Ba | low | 27 | 0.1375 | 7.548 | 19.6 | 752 | 8076 | 8236.4 | 1157.3014 | 8690.1 | 574.6767 | 1220.6957 | 2086.9107 | 710.1257 |  |  |  |  | 150.625 | 0.594 | 5.1033 | -11.1219
Control soil | Control | low | 27 | 0.088 | 7.545 | 19.6 | 719 | 7810.2 | 7761.3 | 1189.7725 | 8192.01 | 29.3277 | 1275.0053 | 2143.1723 | 725.9195 |  |  |  |  | 139.992 | 0.581
Control soil | Control | low | 27 | 0.12325 | 7.528 | 19.7 | 693 | 7677.6 | 7816.9 | 1205.5917 | 8271.78 | 50.695 | 1121.3667 | 2108.7127 | 666.0423 |  |  |  |  | 131.104 | 0.564
RE-biochar Wood with 10% Basanite | 10BaW-P | high | 27 | 0.4545 | 6.912 | 19.4 | 844 | 9553 | 10026.5 | 443.1049 | 12619.46 | 274.1497 | 1429.558 | 2745.241 | 656.5537 |  |  |  |  | 240.975 | 0.144 | 170.0997 | -10.049
RE-biochar Wood with 10% Basanite | 10BaW-P | high | 27 | 0.4545 | 6.916 | 19.4 | 869 | 9909.3 | 10414.3 | 383.9909 | 13078.03 | 267.377 | 1397.3573 | 2849.8447 | 632.453 |  |  |  |  | 265.785 | 0.177 | 178.2956 | -10.0286
RE-biochar Wood with 50% Basanite | 50BaW-P | high | 27 | 0.12625 | 6.878 | 19.9 | 838 | 9209.4 | 9743.1 | 976.6292 | 12446.5 | 211.34 | 1303.7453 | 2649.156 | 856.1087 |  |  |  |  | 180.38 | 0.09 | 6.5664 | -11.0923
RE-biochar Wood with 50% Basanite | 50BaW-P | high | 27 | 0.12625 | 6.888 | 19.8 | 863 | 9547.2 | 10111.5 | 918.3478 | 12844.72 | 283.847 | 1335.2657 | 2835.2237 | 925.8923 |  |  |  |  | 186.796 | 0.137 | 7.4889 | -11.0352
RE-biochar Straw with 10% Basanite | 10BaS-P | high | 27 | 0.4545 | 6.895 | 19.9 | 901 | 9575 | 9847.3 | 692.7157 | 12484.84 | 210.6803 | 2946.6365 | 2321.2897 | 688.3873 |  |  |  |  | 352.418 | 0.055 | 153.1982 | -10.0588
RE-biochar Straw with 10% Basanite | 10BaS-P | high | 27 | 0.4545 | 6.894 | 19.6 | 910 | 9599.6 | 9871.7 | 730.7651 | 12538.66 | 244.9643 | 3134.08 | 2235.1473 | 648.3723 |  |  |  |  | 296.36 | 0.036 | 153.6732 | -10.0574
Wood PyC with Basanite | W-P+Ba | high | 27 | 0.3535 | 6.85 | 19.6 | 803 | 8736.5 | 8992.5 | 737.2593 | 11672.73 | 448.9767 | 1500.1137 | 2662.9823 | 747.1337 |  |  |  |  | 188.814 | 0.03 | 75.6155 | -10.2543
Wood PyC with Basanite | W-P+Ba | high | 27 | 0.27775 | 6.863 | 19.6 | 837 | 9169.7 | 9270.3 | 867.5598 | 11947.74 | 476.328 | 1480.8883 | 2677.0933 | 787.3023 |  |  |  |  | 195.634 | 0.055 | 55.582 | -10.388
Straw PyC with Basanite | S-P+Ba | high | 27 | 0.4545 | 6.848 | 19.5 | 791 | 8418 | 8547.7 | 668.9036 | 11137.83 | 426.4523 | 2258.0237 | 2079.1845 | 615.6143 |  |  |  |  | 280.5 | -0.09 | 99.0338 | -10.1372
Straw PyC with Basanite | S-P+Ba | high | 27 | 0.42925 | 6.876 | 19.3 | 895 | 9560 | 9146.2 | 927.5063 | 11735.6 | 453.7307 | 2157.1637 | 2284.2747 | 758.8 |  |  |  |  | 322.64 | -0.005 | 100.3962 | -10.1312
Wood PyC | W-P | high | 27 | 0.45955 | 6.795 | 19.5 | 716 | 8145.8 | 8226.7 | 819.3527 | 11036.34 | 5.8273 | 1216.934 | 2484.1504 | 659.6393 |  |  |  |  | 163.907 | -0.082 | 48.0266 | -10.1526
Wood PyC | W-P | high | 27 | 0.202 | 6.839 | 19.4 | 790 | 8654 | 9057.4 | 1508.6548 | 11842.63 | 25.192 | 1525.925 | 2550.03 | 759.1823 |  |  |  |  | 164.205 | 0.003 | 15.5102 | -10.6435
Straw PyC | S-P | high | 27 | 0.404 | 6.841 | 19.4 | 795 | 8629.7 | 8932.5 | 731.5144 | 11692.27 | 35.8767 | 2087.453 | 2008.6493 | 634.3037 |  |  |  |  | 267.755 | -0.094 | 45.1624 | -10.1793
Straw PyC | S-P | high | 27 | 0.32325 | 6.83 | 19.4 | 761 | 8380.3 | 8388.6 | 746.168 | 11048.42 | 12.608 | 2246.2927 | 2012.3267 | 647.113 |  |  |  |  | 245.423 | -0.128 | 30.2105 | -10.3539
Basanite | Ba | high | 27 | 0.11125 | 6.874 | 19.9 | 872 | 9650.7 | 9780.8 | 1050.7298 | 12706.28 | [8 empty] | 196.597
Basanite | Ba | high | 27 | 0.05475 | 6.866 | 19.9 | 933 | 10458.8 | 11564.5 | 1412.0742 | 14822.44 | 745.472 | 1813.8765 | 2891.5075 | 1215.442 |  |  |  |  | 197.877 | 0.166 | -4.3862 | -11.3355
Control soil | Control | high | 27 | 0.07575 | 6.837 | 19.9 | 800 | 8763.8 | 9272 | 1049.0646 | 12091.19 | 27.716 | 1605.4147 | 2760.399 | 1050.1117 |  |  |  |  | 168.456 | 0.043
Control soil | Control | high | 27 | 0.12225 | 6.817 | 19.9 | 776 | 8613.8 | 8962.1 | 1006.6024 | 11827.66 | 25.6285 | 1412.6217 | 2651.883 | 948.0723 |  |  |  |  | 161.226 | -0.003

## Measured C-sinks from Experimen
Amendment |  |  |  | Observed Flux | [5 empty] | Planned Flux
|  |  |  | low CO2 |  |  | high CO2 |  |  | low CO2 |  |  | high CO2
| IC-sink | PyC-sink | Total C-sink | IC-sink | PyC-sink | Total C-sink | IC-sink | PyC-sink | Total C-sink | IC-sink | PyC-sink | Total C-sink | IC-sink | PyC-sink | Total C-sink
| t CO2, application rate 12 t ha-1 |  |  | t CO2 after 27 weeks, application rate 12 t ha-1 | [5 empty] | t CO2 after 27 weeks, application rate 12 t ha-1
10BaW-P | 1.536 | 17.448 | 18.984 | 0.14465 | 14.5356 | 14.6803 | 0.10426 | 14.5356 | 14.6399 | 0.036981 | 14.5356 | 14.5726 | 0.0054743 | 14.5356 | 14.5411
50BaW-P | 3.504 | 1.5 | 5.004 | 0.086806 | 1.2496 | 1.3364 | 0.0062236 | 1.2496 | 1.2558 | -0.0069574 | 1.2496 | 1.2427 | 0.028753 | 1.2496 | 1.2784
10BaS-P | 1.692 | 15.384 | 17.076 | 0.26287 | 11.083 | 11.3459 | 0.23414 | 11.083 | 11.3172 | 0.16517 | 11.083 | 11.2482 | 0.12734 | 11.083 | 11.2104
W-P + Ba | 2.34 | 18.636 | 20.976 | 0.12697 | 15.5253 | 15.6523 | 0.13156 | 15.5253 | 15.6569 | 0.058798 | 15.5253 | 15.5841 | 0.026819 | 15.5253 | 15.5522
S-P + Ba | 2.292 | 16.116 | 18.408 | 0.2045 | 11.6104 | 11.8149 | 0.22054 | 11.6104 | 11.8309 | 0.12255 | 11.6104 | 11.7329 | 0.088563 | 11.6104 | 11.6989
W-P | 0.3 | 37.092 | 37.392 | 0.31415 | 30.9007 | 31.2149 | 0.24004 | 30.9007 | 31.1408 | 0.030187 | 30.9007 | 30.9309 | 0.038121 | 30.9007 | 30.9389
S-P | 0.192 | 32.076 | 32.268 | 0.38076 | 23.1083 | 23.4891 | 0.42324 | 23.1083 | 23.5316 | 0.18612 | 23.1083 | 23.2945 | 0.191 | 23.1083 | 23.2993
Ba | 4.404 | 0 | 4.404 | 0.013361 | 0 | 0.013361 | -0.096221 | 0 | -0.096221 | 0.043848 | 0 | 0.043848 | 0.12197 | 0 | 0.12197

## Extrapolated C-sinks_med
Measured and extrapolated data, medium scenario
Remark | * IC-sink of year 0 and 0.5 is based on measured flux data
Configuration | RE-biochar Wood with 10% Basanite
Label | 10BaW-P
low pCO2 |  |  |  | high pCO2
Year | IC-sink | PyC-sink | Total C-sink | Year | IC-sink | PyC-sink | Total C-sink
0* | 0 | 17.448 | 17.448 | 0* | 0 | 17.448 | 17.448
0.5* | 0.14465 | 14.5356 | 14.6803 | 0.5* | 0.10426 | 14.5356 | 14.6399
1 | 0.020366 | 14.4091 | 14.5741 | 1 | 0.032449 | 14.4091 | 14.5458
2 | 0.035003 | 14.2197 | 14.4197 | 2 | 0.05577 | 14.2197 | 14.4122
3 | 0.026972 | 14.0957 | 14.3227 | 3 | 0.042973 | 14.0957 | 14.3312
4 | 0.020783 | 14.0106 | 14.2583 | 4 | 0.033113 | 14.0106 | 14.2791
5 | 0.016014 | 13.9486 | 14.2124 | 5 | 0.025515 | 13.9486 | 14.2427
6 | 0.01234 | 13.9004 | 14.1766 | 6 | 0.019661 | 13.9004 | 14.2142
7 | 0.0095084 | 13.8606 | 14.1462 | 7 | 0.01515 | 13.8606 | 14.1895
8 | 0.0073267 | 13.8258 | 14.1187 | 8 | 0.011673 | 13.8258 | 14.1663
9 | 0.0056456 | 13.7941 | 14.0927 | 9 | 0.008995 | 13.7941 | 14.1436
10 | 0.0043502 | 13.7643 | 14.0673 | 10 | 0.0069311 | 13.7643 | 14.1208
11 | 0.003352 | 13.7358 | 14.0421 | 11 | 0.0053407 | 13.7358 | 14.0976
12 | 0.0025829 | 13.7081 | 14.017 | 12 | 0.0041153 | 13.7081 | 14.0741
13 | 0.0019902 | 13.6811 | 13.992 | 13 | 0.003171 | 13.6811 | 14.0502
14 | 0.0015336 | 13.6545 | 13.967 | 14 | 0.0024434 | 13.6545 | 14.0261
15 | 0.0011817 | 13.6284 | 13.942 | 15 | 0.0018828 | 13.6284 | 14.0018
16 | 0.00091056 | 13.6025 | 13.917 | 16 | 0.0014508 | 13.6025 | 13.9774
17 | 0.00070163 | 13.5769 | 13.8922 | 17 | 0.0011179 | 13.5769 | 13.953
18 | 0.00054064 | 13.5517 | 13.8674 | 18 | 0.00086139 | 13.5517 | 13.9285
19 | 0.00041659 | 13.5267 | 13.8428 | 19 | 0.00066375 | 13.5267 | 13.9042
20 | 0.000321 | 13.5019 | 13.8184 | 20 | 0.00051145 | 13.5019 | 13.8799
Configuration | RE-biochar Wood with 50% Basanite
Label | 50BaW-P
low pCO2 |  |  |  | high pCO2
Year | IC-sink | PyC-sink | Total C-sink | Year | IC-sink | PyC-sink | Total C-sink
0* | 0 | 1.516 | 1.516 | 0* | 0 | 1.516 | 1.516
0.5* | 0.086806 | 1.263 | 1.3498 | 0.5* | 0.0062236 | 1.263 | 1.2692
1 | 0.01961 | 1.252 | 1.3584 | 1 | 0.054266 | 1.252 | 1.3125
2 | 0.033704 | 1.2355 | 1.3756 | 2 | 0.093266 | 1.2355 | 1.3893
3 | 0.02597 | 1.2247 | 1.3908 | 3 | 0.071866 | 1.2247 | 1.4504
4 | 0.020011 | 1.2173 | 1.4034 | 4 | 0.055377 | 1.2173 | 1.4983
5 | 0.01542 | 1.2119 | 1.4135 | 5 | 0.04267 | 1.2119 | 1.5356
6 | 0.011882 | 1.2078 | 1.4212 | 6 | 0.03288 | 1.2078 | 1.5643
7 | 0.0091554 | 1.2043 | 1.4269 | 7 | 0.025335 | 1.2043 | 1.5862
8 | 0.0070547 | 1.2013 | 1.4309 | 8 | 0.019522 | 1.2013 | 1.6027
9 | 0.005436 | 1.1985 | 1.4336 | 9 | 0.015043 | 1.1985 | 1.615
10 | 0.0041887 | 1.1959 | 1.4352 | 10 | 0.011591 | 1.1959 | 1.624
11 | 0.0032276 | 1.1935 | 1.4359 | 11 | 0.0089316 | 1.1935 | 1.6304
12 | 0.002487 | 1.1911 | 1.436 | 12 | 0.0068822 | 1.1911 | 1.6349
13 | 0.0019164 | 1.1887 | 1.4356 | 13 | 0.0053031 | 1.1887 | 1.6379
14 | 0.0014767 | 1.1864 | 1.4347 | 14 | 0.0040863 | 1.1864 | 1.6396
15 | 0.0011378 | 1.1841 | 1.4336 | 15 | 0.0031487 | 1.1841 | 1.6405
16 | 0.00087676 | 1.1819 | 1.4322 | 16 | 0.0024262 | 1.1819 | 1.6407
17 | 0.00067559 | 1.1797 | 1.4307 | 17 | 0.0018695 | 1.1797 | 1.6403
18 | 0.00052057 | 1.1775 | 1.429 | 18 | 0.0014406 | 1.1775 | 1.6396
19 | 0.00040113 | 1.1753 | 1.4272 | 19 | 0.00111 | 1.1753 | 1.6385
20 | 0.00030909 | 1.1731 | 1.4254 | 20 | 0.00085532 | 1.1731 | 1.6372
Configuration | RE-biochar Straw with 10% Basanite
Label | 10BaS-P
low pCO2 |  |  |  | high pCO2
Year | IC-sink | PyC-sink | Total C-sink | Year | IC-sink | PyC-sink | Total C-sink
0* | 0 | 15.384 | 15.384 | 0* | 0 | 15.384 | 15.384
0.5* | 0.26287 | 11.083 | 11.3459 | 0.5* | 0.23414 | 11.083 | 11.3172
1 | 0.032153 | 10.9865 | 11.2816 | 1 | 0.023025 | 10.9865 | 11.2437
2 | 0.055261 | 10.8421 | 11.1924 | 2 | 0.039572 | 10.8421 | 11.1389
3 | 0.042581 | 10.7476 | 11.1404 | 3 | 0.030492 | 10.7476 | 11.0748
4 | 0.032811 | 10.6827 | 11.1083 | 4 | 0.023496 | 10.6827 | 11.0334
5 | 0.025282 | 10.6354 | 11.0864 | 5 | 0.018105 | 10.6354 | 11.0042
6 | 0.019481 | 10.5987 | 11.0691 | 6 | 0.01395 | 10.5987 | 10.9815
7 | 0.015011 | 10.5683 | 11.0537 | 7 | 0.01075 | 10.5683 | 10.9618
8 | 0.011567 | 10.5418 | 11.0388 | 8 | 0.008283 | 10.5418 | 10.9436
9 | 0.0089129 | 10.5176 | 11.0235 | 9 | 0.0063825 | 10.5176 | 10.9258
10 | 0.0068678 | 10.4949 | 11.0077 | 10 | 0.004918 | 10.4949 | 10.908
11 | 0.005292 | 10.4731 | 10.9912 | 11 | 0.0037896 | 10.4731 | 10.8901
12 | 0.0040777 | 10.4521 | 10.9742 | 12 | 0.00292 | 10.4521 | 10.8719
13 | 0.0031421 | 10.4315 | 10.9568 | 13 | 0.00225 | 10.4315 | 10.8535
14 | 0.0024211 | 10.4112 | 10.9389 | 14 | 0.0017338 | 10.4112 | 10.835
15 | 0.0018656 | 10.3912 | 10.9208 | 15 | 0.001336 | 10.3912 | 10.8164
16 | 0.0014375 | 10.3715 | 10.9025 | 16 | 0.0010294 | 10.3715 | 10.7977
17 | 0.0011077 | 10.352 | 10.8842 | 17 | 0.00079322 | 10.352 | 10.779
18 | 0.00085353 | 10.3328 | 10.8657 | 18 | 0.00061121 | 10.3328 | 10.7603
19 | 0.00065769 | 10.3137 | 10.8473 | 19 | 0.00047097 | 10.3137 | 10.7417
20 | 0.00050678 | 10.2948 | 10.829 | 20 | 0.0003629 | 10.2948 | 10.7232
Configuration | Wood PyC with Basanite
Label | W-P + Ba
low pCO2 |  |  |  | high pCO2
Year | IC-sink | PyC-sink | Total C-sink | Year | IC-sink | PyC-sink | Total C-sink
0* | 0 | 18.636 | 18.636 | 0* | 0 | 18.636 | 18.636
0.5* | 0.12697 | 15.5253 | 15.6523 | 0.5* | 0.13156 | 15.5253 | 15.6569
1 | 0.035448 | 15.3902 | 15.5526 | 1 | 0.00057469 | 15.3902 | 15.5223
2 | 0.060925 | 15.1879 | 15.4113 | 2 | 0.00098771 | 15.1879 | 15.321
3 | 0.046946 | 15.0555 | 15.3258 | 3 | 0.00076108 | 15.0555 | 15.1893
4 | 0.036174 | 14.9645 | 15.271 | 4 | 0.00058645 | 14.9645 | 15.099
5 | 0.027874 | 14.8983 | 15.2326 | 5 | 0.00045189 | 14.8983 | 15.0332
6 | 0.021478 | 14.8469 | 15.2027 | 6 | 0.0003482 | 14.8469 | 14.9822
7 | 0.01655 | 14.8043 | 15.1767 | 7 | 0.00026831 | 14.8043 | 14.9399
8 | 0.012752 | 14.7671 | 15.1523 | 8 | 0.00020674 | 14.7671 | 14.9029
9 | 0.0098264 | 14.7333 | 15.1282 | 9 | 0.00015931 | 14.7333 | 14.8692
10 | 0.0075717 | 14.7015 | 15.104 | 10 | 0.00012275 | 14.7015 | 14.8375
11 | 0.0058344 | 14.671 | 15.0794 | 11 | 9.4587e-05 | 14.671 | 14.8072
12 | 0.0044957 | 14.6415 | 15.0543 | 12 | 7.2884e-05 | 14.6415 | 14.7777
13 | 0.0034641 | 14.6126 | 15.0289 | 13 | 5.6161e-05 | 14.6126 | 14.7489
14 | 0.0026693 | 14.5842 | 15.0032 | 14 | 4.3274e-05 | 14.5842 | 14.7205
15 | 0.0020568 | 14.5563 | 14.9773 | 15 | 3.3345e-05 | 14.5563 | 14.6926
16 | 0.0015849 | 14.5287 | 14.9513 | 16 | 2.5694e-05 | 14.5287 | 14.665
17 | 0.0012212 | 14.5014 | 14.9252 | 17 | 1.9798e-05 | 14.5014 | 14.6377
18 | 0.00094102 | 14.4744 | 14.8991 | 18 | 1.5256e-05 | 14.4744 | 14.6108
19 | 0.0007251 | 14.4477 | 14.8732 | 19 | 1.1755e-05 | 14.4477 | 14.5841
20 | 0.00055872 | 14.4212 | 14.8473 | 20 | 9.058e-06 | 14.4212 | 14.5576
Configuration | Straw PyC with Basanite
Label | S-P + Ba
low pCO2 |  |  |  | high pCO2
Year | IC-sink | PyC-sink | Total C-sink | Year | IC-sink | PyC-sink | Total C-sink
0* | 0 | 16.116 | 16.116 | 0* | 0 | 16.116 | 16.116
0.5* | 0.2045 | 11.6104 | 11.8149 | 0.5* | 0.22054 | 11.6104 | 11.8309
1 | 0.030679 | 11.5093 | 11.7445 | 1 | -0.010818 | 11.5093 | 11.719
2 | 0.052727 | 11.358 | 11.6459 | 2 | -0.018592 | 11.358 | 11.5492
3 | 0.040629 | 11.259 | 11.5875 | 3 | -0.014326 | 11.259 | 11.4358
4 | 0.031306 | 11.191 | 11.5508 | 4 | -0.011039 | 11.191 | 11.3567
5 | 0.024123 | 11.1415 | 11.5254 | 5 | -0.0085061 | 11.1415 | 11.2987
6 | 0.018588 | 11.103 | 11.5055 | 6 | -0.0065543 | 11.103 | 11.2537
7 | 0.014323 | 11.0712 | 11.488 | 7 | -0.0050504 | 11.0712 | 11.2168
8 | 0.011037 | 11.0434 | 11.4713 | 8 | -0.0038916 | 11.0434 | 11.1851
9 | 0.0085042 | 11.018 | 11.4544 | 9 | -0.0029987 | 11.018 | 11.1568
10 | 0.0065529 | 10.9942 | 11.4372 | 10 | -0.0023106 | 10.9942 | 11.1307
11 | 0.0050493 | 10.9715 | 11.4195 | 11 | -0.0017805 | 10.9715 | 11.1062
12 | 0.0038908 | 10.9494 | 11.4013 | 12 | -0.0013719 | 10.9494 | 11.0827
13 | 0.002998 | 10.9278 | 11.3827 | 13 | -0.0010571 | 10.9278 | 11.06
14 | 0.0023101 | 10.9066 | 11.3638 | 14 | -0.00081457 | 10.9066 | 11.038
15 | 0.0017801 | 10.8857 | 11.3447 | 15 | -0.00062767 | 10.8857 | 11.0165
16 | 0.0013716 | 10.865 | 11.3254 | 16 | -0.00048365 | 10.865 | 10.9953
17 | 0.0010569 | 10.8446 | 11.306 | 17 | -0.00037268 | 10.8446 | 10.9745
18 | 0.0008144 | 10.8244 | 11.2866 | 18 | -0.00028717 | 10.8244 | 10.9541
19 | 0.00062753 | 10.8044 | 11.2673 | 19 | -0.00022127 | 10.8044 | 10.9339
20 | 0.00048354 | 10.7847 | 11.248 | 20 | -0.0001705 | 10.7847 | 10.9139
Configuration | Wood PyC
Label | W-P
low pCO2 |  |  |  | high pCO2
Year | IC-sink | PyC-sink | Total C-sink | Year | IC-sink | PyC-sink | Total C-sink
0* | 0 | 37.092 | 37.092 | 0* | 0 | 37.092 | 37.092
0.5* | 0.31415 | 30.9007 | 31.2149 | 0.5* | 0.24004 | 30.9007 | 31.1408
1 | -0.011545 | 30.6318 | 30.9344 | 1 | -0.037858 | 30.6318 | 30.834
2 | -0.019842 | 30.2291 | 30.5119 | 2 | -0.065066 | 30.2291 | 30.3663
3 | -0.015289 | 29.9655 | 30.233 | 3 | -0.050137 | 29.9655 | 30.0525
4 | -0.011781 | 29.7845 | 30.0402 | 4 | -0.038633 | 29.7845 | 29.8329
5 | -0.0090778 | 29.6527 | 29.8994 | 5 | -0.029768 | 29.6527 | 29.6713
6 | -0.0069949 | 29.5504 | 29.79 | 6 | -0.022938 | 29.5504 | 29.546
7 | -0.0053899 | 29.4657 | 29.6999 | 7 | -0.017675 | 29.4657 | 29.4436
8 | -0.0041532 | 29.3917 | 29.6217 | 8 | -0.013619 | 29.3917 | 29.356
9 | -0.0032002 | 29.3242 | 29.5511 | 9 | -0.010494 | 29.3242 | 29.2781
10 | -0.0024659 | 29.261 | 29.4854 | 10 | -0.0080864 | 29.261 | 29.2067
11 | -0.0019001 | 29.2004 | 29.4229 | 11 | -0.006231 | 29.2004 | 29.1399
12 | -0.0014641 | 29.1416 | 29.3626 | 12 | -0.0048013 | 29.1416 | 29.0763
13 | -0.0011282 | 29.0841 | 29.304 | 13 | -0.0036996 | 29.0841 | 29.0151
14 | -0.00086933 | 29.0276 | 29.2467 | 14 | -0.0028507 | 29.0276 | 28.9558
15 | -0.00066986 | 28.972 | 29.1903 | 15 | -0.0021966 | 28.972 | 28.8979
16 | -0.00051616 | 28.917 | 29.1349 | 16 | -0.0016926 | 28.917 | 28.8413
17 | -0.00039773 | 28.8627 | 29.0801 | 17 | -0.0013042 | 28.8627 | 28.7857
18 | -0.00030647 | 28.8089 | 29.0261 | 18 | -0.001005 | 28.8089 | 28.7309
19 | -0.00023615 | 28.7558 | 28.9727 | 19 | -0.00077439 | 28.7558 | 28.677
20 | -0.00018196 | 28.7031 | 28.9199 | 20 | -0.0005967 | 28.7031 | 28.6237
Configuration | Straw PyC
Label | S-P
low pCO2 |  |  |  | high pCO2
Year | IC-sink | PyC-sink | Total C-sink | Year | IC-sink | PyC-sink | Total C-sink
0* | 0 | 32.076 | 32.076 | 0* | 0 | 32.076 | 32.076
0.5* | 0.38076 | 23.1083 | 23.4891 | 0.5* | 0.42324 | 23.1083 | 23.5316
1 | 0.030422 | 22.9072 | 23.3184 | 1 | -0.036384 | 22.9072 | 23.2941
2 | 0.052286 | 22.6061 | 23.0696 | 2 | -0.062532 | 22.6061 | 22.9304
3 | 0.040289 | 22.409 | 22.9127 | 3 | -0.048184 | 22.409 | 22.6851
4 | 0.031045 | 22.2736 | 22.8084 | 4 | -0.037128 | 22.2736 | 22.5126
5 | 0.023921 | 22.1751 | 22.7338 | 5 | -0.028609 | 22.1751 | 22.3855
6 | 0.018433 | 22.0985 | 22.6757 | 6 | -0.022045 | 22.0985 | 22.2868
7 | 0.014203 | 22.0352 | 22.6265 | 7 | -0.016987 | 22.0352 | 22.2065
8 | 0.010944 | 21.9798 | 22.5821 | 8 | -0.013089 | 21.9798 | 22.1381
9 | 0.0084331 | 21.9294 | 22.5401 | 9 | -0.010086 | 21.9294 | 22.0776
10 | 0.0064981 | 21.8821 | 22.4993 | 10 | -0.0077715 | 21.8821 | 22.0225
11 | 0.0050071 | 21.8368 | 22.459 | 11 | -0.0059883 | 21.8368 | 21.9712
12 | 0.0038582 | 21.7928 | 22.4189 | 12 | -0.0046143 | 21.7928 | 21.9226
13 | 0.0029729 | 21.7498 | 22.3789 | 13 | -0.0035555 | 21.7498 | 21.8761
14 | 0.0022908 | 21.7076 | 22.339 | 14 | -0.0027397 | 21.7076 | 21.8311
15 | 0.0017652 | 21.666 | 22.2991 | 15 | -0.0021111 | 21.666 | 21.7874
16 | 0.0013602 | 21.6249 | 22.2593 | 16 | -0.0016267 | 21.6249 | 21.7446
17 | 0.0010481 | 21.5842 | 22.2198 | 17 | -0.0012534 | 21.5842 | 21.7028
18 | 0.00080758 | 21.544 | 22.1804 | 18 | -0.00096584 | 21.544 | 21.6616
19 | 0.00062228 | 21.5043 | 22.1412 | 19 | -0.00074423 | 21.5043 | 21.6211
20 | 0.0004795 | 21.4649 | 22.1024 | 20 | -0.00057346 | 21.4649 | 21.5812
Configuration | Basanite
Label | Ba
low pCO2 |  |  |  | high pCO2
Year | IC-sink | PyC-sink | Total C-sink | Year | IC-sink | PyC-sink | Total C-sink
0* | 0 | n.a. | 0 | 0* | 0 | n.a. | 0
0.5* | 0.013361 | n.a. | 0.013361 | 0.5* | -0.096221 | n.a. | -0.096221
1 | 0.056732 | n.a. | 0.070093 | 1 | 0.12522 | n.a. | 0.028996
2 | 0.097505 | n.a. | 0.1676 | 2 | 0.21521 | n.a. | 0.24421
3 | 0.075133 | n.a. | 0.24273 | 3 | 0.16583 | n.a. | 0.41003
4 | 0.057893 | n.a. | 0.30062 | 4 | 0.12778 | n.a. | 0.53781
5 | 0.04461 | n.a. | 0.34523 | 5 | 0.09846 | n.a. | 0.63627
6 | 0.034374 | n.a. | 0.37961 | 6 | 0.075868 | n.a. | 0.71214
7 | 0.026487 | n.a. | 0.4061 | 7 | 0.05846 | n.a. | 0.7706
8 | 0.020409 | n.a. | 0.4265 | 8 | 0.045047 | n.a. | 0.81565
9 | 0.015726 | n.a. | 0.44223 | 9 | 0.034711 | n.a. | 0.85036
10 | 0.012118 | n.a. | 0.45435 | 10 | 0.026746 | n.a. | 0.87711
11 | 0.0093375 | n.a. | 0.46369 | 11 | 0.020609 | n.a. | 0.89772
12 | 0.007195 | n.a. | 0.47088 | 12 | 0.01588 | n.a. | 0.9136
13 | 0.0055441 | n.a. | 0.47643 | 13 | 0.012237 | n.a. | 0.92583
14 | 0.004272 | n.a. | 0.4807 | 14 | 0.0094289 | n.a. | 0.93526
15 | 0.0032918 | n.a. | 0.48399 | 15 | 0.0072655 | n.a. | 0.94253
16 | 0.0025365 | n.a. | 0.48653 | 16 | 0.0055984 | n.a. | 0.94813
17 | 0.0019545 | n.a. | 0.48848 | 17 | 0.0043138 | n.a. | 0.95244
18 | 0.001506 | n.a. | 0.48999 | 18 | 0.003324 | n.a. | 0.95576
19 | 0.0011605 | n.a. | 0.49115 | 19 | 0.0025613 | n.a. | 0.95832
20 | 0.00089419 | n.a. | 0.49204 | 20 | 0.0019736 | n.a. | 0.9603

## Grain Size Dist. Soil
Grain size distribution soil
Class | mm | wt%
Coarse sand | 2 - 0.63 | 2.5
Middle sand | 0.63 - 0.2 | 8.7
Fine sand | 0.2 - 0.125 | 4.4
| 0.125 - 0.063 | 3.7
Coars silt | 0.063 - 0.02 | 16.6
Middle silt | 0.02 - 0.0063 | 14.2
Fine silt | 0.0063 - 0.002 | 7.3
Clay | < 0.002 | 42.6

## Calculation Basanite CDR
Major cations in Basanite
Element | wt% | Molar mass g mol-1 | XO/MXO
MgO | 8.21 | 40.3 | 0.20372
CaO | 11.63 | 56.1 | 0.20731
Na2O | 3.26 | 62 | 0.052581
K2O | 3.35 | 94.2 | 0.035563 |  | Coefficients α, β, γ, δ, ε, and θ consider the relative contribution of each oxide (α, β, ε, and θ are equal to 1, γ is equal to −1, and δ is equal to −2 for the pH range of the ocean); η is molar ratio of $CO_2$ to divalent cation sequestered during EW (equivalent to 1.4–1.7 for the ocean’s temperature, pressure, and salinity ranges).
P2O5 | 0.6 | 283.9 | 0.0021134
Sum |  |  | 0.49495
|  |  | 370.2203 | kg CO2 per tonne rock