## Content
Sheet title | Description
1. Notes | Goal, scope, assumptions, additional supporting info/notes
2. Data | Data retrieved from literature to build the case study
3. LCA flows | LCA processes from ecoinvent/meta analysis for the case study and calculations
4. Break-even analysis | Calculated from (3) for different levels of food waste reduction

## 1. Notes
Goal:
To assess the contribution of each stage in the life-cycle of cucumber production and distribution towards climate change.
To assess the net climate change impact due to adding a plastic wrap (LDPE film) to the cucumbers
Scope:
Supply chain of cucumbers imported from Spain and sold by retailers in Switzerland
Premises:
Adding plastic film generates impacts due to plastic production and disposal, thus increasing climate change impact. However this plastic may reduce food losses/waste at retailer level, thus reducing the environmental impact due to food waste.
System boundaries:
Farm to point-of-sale, i.e. grower-to-grocer | Stages: | Scenario 1 | Scenario 2
Cultivation
Primary packaging
Secondary packaging
Transportation
Retail
End-of-life food waste
End-of-life plastic waste
Functional unit:
FU is 1000 kg of cucumbers sold at retail
Scenario 1 = S1; Scenario 2 = S2
Cultivation, secondary packaging, distribution and retail conditions are the same in both scenarios.
Scenario 2 has in addition plastic production (LDPE, film) | Description | Scenario 1 | Scenario 2
Use phase at consumer is not included due to lack of data | Food waste at retail (%) | 9.4 | 4.6
Scenario 1 has 9.4% of food waste at retail | Cucumbers sold at retail (kg) | 1000 | 1000
Scenario 2 has 4.6% food waste at retail and waste due to plastic film (from all cucumbers). | Starting volume of cucumbers | 1103.7528 | 1048.218
Assumptions:
Cucumber are produced in Spain (ES) in greenhouses (passive)
We do not account for local transport, we account only for international transport
We do not account for transport from the agricultural field to the packaging industry.
We account for transport from ES to CH (1200 km), where cucumbers are sold by retailers
We do not account for transport between retail and disposal place, as these distances are quite small
For cultivation, we use metadata for production of cucumbers in passive greenhouses in EU (Clune et al., 2017)
For secondary packaging, we account for carton boxes and pallet.
For primary packaging, i.e. plastic film production we use the process from ecoinvent on plastic packaging + electricity for wrapping from literature
For distibution, we use the ecoinvent process transport, lorry with refrigeration 16 t.
For retail we account for electricity, and for water used to wet cucumber (only if no packaging is on, so only in S1)
EoL is based on literature for waste disposal in CH

## 2. Data
STAGE | Scenario 1 | Scenario 2 | Unit | Reference
Cultivation
Starting volume of cucumbers produced | 1103.7528 | 1048.218 | kg cucumber | Calculated for functional unit of 1000 kg cucumbers sold at retail
Packaging
Primary packaging
Electrical energy (flow packaging) | NA | 0.01 | kWh | from Girgenti et al. (2014), EU
Packaging film | NA | 0.0055 | kg/kg cucumber | calculated from retailer (1.93 g of plastic film per 350 g cucumber)
Secondary packaging
Cardboard | 0.074 | 0.074 | kg/kg cucumber | Calculated from retailer, CH
Pallet | 0.0196 | 0.0196 | kg/kg cucumber | Calculated considering standard weights of pallets, EU, 1,200 mm × 800 mm × 144 mm (47.2 in × 31.5 in × 5.7 in) weighs 25 kg
Transportation from ES to CH
Land distance | 1200 | 1200 | km | Webtool https://www.distance.to/, over 18 hours
Retail
Water (spraying/cleaning) | 0.01 | NA | L/kg cucumber | From retailer, and literature references Vinyes et al. (2017) EU
Electricity | 0.29487 | 0.29487 | kW-h
Food waste at retail | 9.4 | 4.6 | % | Denkstatt (2017), AT
Volume sold at retail | 1000 | 1000 | kg cucumber | FUNCTIONAL UNIT
End of life
Plastic waste
Waste incinerated | NA | 100 | % | Kawecki et al. (2018), CH
Food waste
Composting | 95 | 95 | % | Baier et al. (2016), CH
Incineration | 3 | 3 | % | Baier et al. (2016), CH
Landfill | 2 | 2 | % | Baier et al. (2016), CH

## 3. LCA flows
|  |  |  | Scenario 1 | Scenario 2 | "Impact factor" | Scenario 1 | Scenario 2 | Percent contribution |  |  | Differences
| Stage | Life cycle inventory dataset | Inventory unit | FU= 1000 kg cucumber sold at Retailer | FU= 1000 kg cucumber sold at Retailer | IPCC 2013:climate change:GWP 100a (kg CO2 eq. / inventory units) | Impact kg CO2 eq. | Impact kg CO2 eq. | % S1 | % S2 | Contribution of plastic packaging (Fig. 2) | Secnario 2 - Scenario 1
output | Reference product |  | kg | 1000 | 1000
input | Cultivation | Greenhouse/all/cucumber/Clune et al. (2017) | kg | 1103.7528 | 1048.218 | 2.13 | 2350.9934 | 2232.7044 | 75.16% | 74.35% |  | -118.289
input | Secondary packaging | corrugated board box//[RER] corrugated board box production | kg | 81.6777 | 77.5681 | 0.89505 | 73.1056 | 69.4273 | 2.337% | 2.312% |  | -3.6783
input |  | EUR-flat pallet//[RER] EUR-flat pallet production | unit * | 0.86534 | 0.8218 | 7.0965 | 6.1409 | 5.8319 | 0.1963% | 0.1942% |  | -0.30898
| Retail | electricity, low voltage//[CH] market for electricity, low voltage | kWh | 325.4656 | 309.0899 | 0.10591 | 34.4685 | 32.7342 | 1.102% | 1.09% |  | -1.7343
|  | tap water//[CH] market for tap water | kg | 11.0375 | NA | 0.00011073 | 0.0012221 | NA | 3.907e-05% | NA |  | -0.0012221
| Transportation | transport, freight, lorry with refrigeration machine, cooling//[GLO] market for transport, freight, lorry with refrigeration machine, cooling | tonnes*km | 1423.555 | 1358.8478 | 0.46199 | 657.6642 | 627.7703 | 21.03% | 20.9% | 0.1203% | -29.8939
output | End-of-life food waste | biowaste//[CH] treatment of biowaste, industrial composting | kg | 98.5651 | 45.8071 | 0.05027 | 4.9549 | 2.3027 | 0.1584% | 0.07668% |  | -2.6521
output |  | biowaste//[CH] treatment of biowaste, municipal incineration with fly ash extraction | kg | 3.1126 | 1.4465 | 0.032006 | 0.09962 | 0.046297 | 0.003185% | 0.001542% |  | -0.053323
output |  | biowaste//[RoW] treatment of biowaste, open dump | kg | 2.0751 | 0.96436 | 0.63666 | 1.3211 | 0.61397 | 0.04223% | 0.02045% |  | -0.70714
input | Primary packaging | packaging film, low density polyethylene//[RER] packaging film production, low density polyethylene | kg | NA | 5.7652 | 2.9661 | NA | 17.1004 | NA | 0.5694% | 0.5694% | 17.1004
input |  | electricity, low voltage//[CH] market for electricity, low voltage | kWh | NA | 10.4822 | 0.10591 | NA | 1.1101 | NA | 0.03697% | 0.03697% | 1.1101
output | End-of-life plastic waste | waste plastic, mixture//[CH] market for waste plastic, mixture | kg | NA | 5.7652 | 2.3498 | NA | 13.5472 | NA | 0.4511% | 0.4511% | 13.5472
| TOTAL | [5 empty] | 3128 | 3003 | 1 | 1 | 1.178% | -125
[5 empty] | Section 3.1 | Net difference | 125 | kg CO2eq/1000 kg cucumber |  |  | Figure 3b
[6 empty] | Impact for 3408 tonnes CO2 (annual volume imported) | 426000 | kg CO2eq/3408 metric tonnes cucumber |  |  | Net gain in CO2 emissions due to plastic waste | 31.7577 | 1
[6 empty] | Social cost of carbon (150 CHF / tonne) | 63900 | CHF |  |  | Net loss in CO2 emissions due to food waste | -157.3182 | -4.9465
[6 empty] | Equivalent Swiss persons for same impact (considering 4.35 t CO2 per capita per yr) | 97.931 | Swiss persons
[11 empty] | Impact of 1 cucumber wasted at retail | 0.99189 | kg CO2/1 cucumber
[11 empty] | Impact of plastic wrapping 1 cucumber* | 0.010604 | kg CO2/1 wrap
[11 empty] | 1 wrap = | 93.5401 | wasted cucumbers
* Assuming that transportation for packaged and unpackaged cucumber is the same

## 4. Break-even analysis
Food waste Scenario 1 | Food waste Scenario 2 | Environmental impact Scenario 1 (kg CO2-eq/1 tonne cucumber) | Environmental impact Scenario 2 (kg CO2-eq/1 tonne cucumber) | Fig. 4 | Food waste reduction due to plastic packaging (%) | Net environmental benefit (kg CO2-eq / 1 tonne cucumber sold)
9.4 | 9.4 | 3128.752 | 3165.556 |  | 0 | -36.804
9.4 | 8.3 | 3128.752 | 3126.8464 | Approx Break-even point | 1.1 | 1.9056
9.4 | 7.4 | 3128.752 | 3095.8587 |  | 2 | 32.8933
9.4 | 6.4 | 3128.752 | 3062.1267 |  | 3 | 66.6253
9.4 | 5.4 | 3128.752 | 3029.1079 |  | 4 | 99.6441
9.4 | 4.6 | 3128.752 | 3003.1913 | Current scenario | 4.8 | 125.5607
9.4 | 4.4 | 3128.752 | 2996.7799 |  | 5 | 131.9721
9.4 | 3.4 | 3128.752 | 2965.1212 |  | 6 | 163.6308