## TABLE 2
year | first author | ref # | setup | variables tested | provided or estimated from the cited study | [7 empty] | calculated based on Eq.1&3 |  |  |  |  | small pumps
[5 empty] | L | ID | h | E | F range | ~Fmax | w | Qmax | h/D | c | c' | Fn | Qprst
NON-BIOLOGICAL |  |  |  |  | cm | cm | cm | MPa | Hz | Hz | cm | ml/s |  | m/s | m/s | Hz | ml/s
2003 | Otteson | 5 | closed | frequency, pincher location, compression ratio | 50 | 2 | 0.1 | 0.41 | 2.5 -3.5 | 2.9 | 1 | 1.2 | 0.05 | 4.5277 | 5.2068 | 4.5277 | 9.106
2005 | Hickerson | 21 | open | frequency, elasticity, pincher size & location, system size, transmural pressure | 15 | 1.91 | 0.0793 | 1.19 | 1-8 | 4.7 | 2.54 | 40 | 0.041518 | 7.029 | 8.0833 | 23.43 | 34.1875
|  |  | closed |  | 2 | 0.19 | 0.005 | 0.22 | 20-142 | 55 | 0.24 | 0.15 | 0.026316 | 2.4061 | 2.7671 | 60.1533 | 0.37407 | 0.15 | 0.37407
2005 | Rinderknecht | 15 | closed | frequency, open vs closed, open loop dimensions | 1.96 | 0.2 | 0.005 | 0.4 | 1-180 | 55 | 0.24 | 0.18 | 0.025 | 3.1623 | 3.6366 | 80.6703 | 0.41448 | 0.18 | 0.41448
|  |  | open |  | 1.2 | 0.025 | 0.005 | 2 | 82 | 82 | 0.04 | 0.0003 | 0.2 | 20 | 23 | 833.3333 | 0.0016093 | 0.0003 | 0.0016093
2006 | Hickerson | 20 | closed | frequency, transmural pressure | 15 | 2 | 0.08 | 1.19 | 0-8 | 4.7 | 2.5 | 20 | 0.04 | 6.8993 | 7.9342 | 22.9976 | 36.895
2008 | Bringley | 23 | closed | frequency, pincher location, elastic tube rigditiy | 17.4 | 1.9 | 0.051 | 0.99 | 0.5-6.8 | 6.8 | 2.22 | 60 | 0.026842 | 5.155 | 5.9282 | 14.8131 | 42.7798
2009 | Wen | 14 | open | pincher location, symmetry, degree of compression, cross section shape | 5 | 0.6 | 0.1 | 2.2 | 8-40 | 26 | 3 | 9.6667 | 0.16667 | 19.1485 | 22.0208 | 191.4854 | 22.0428
2011 | Meier | 26 | closed | resistance, transmural pressure, wall thickness, pincher location, amplitude and offset of excitation | 2 | 0.18 | 0.005 | 1 | 1-140 | 60 | 0.28 | 0.05 | 0.027778 | 5.2705 | 6.061 | 131.7616 | 0.42729 | 0.05 | 0.42729
[5 empty] | 2 | 0.15 | 0.025 | 13.5 | 1-140 | 140 | 0.28 | 0.137 | 0.16667 | 47.4342 | 54.5493 | 1185.8541 | 0.69237 | 0.137 | 0.69237
2013 | Lee | 19 | open | frequency, pincher location | 50 | 2.8 | 0.2 | 2.16 | 4-7 | 4.5 | 5 | 127.3333 | 0.071429 | 12.4212 | 14.2844 | 12.4212 | 138.474
2017 | Hiermeier | 11 | open | frequency, viscosity, straight vs kink, double walled | 34.8 | 0.63 | 0.013 | - | 0.5-3 | 3 | 1.1 | 0.5 | 0.020635 |  |  |  | 1.0282 | 0.5 | 1.0282
2020 | Manoupolus | 22 | closed | frequency, cross-sectional area, pincher size & location | 100 | 1.2 | 0.1 | 1.96 | 1-12 | 9.3 | 10 | 83.3333 | 0.083333 | 12.7802 | 14.6972 | 6.3901 | 105.1272
2021 | Davtyan | 25 | closed | frequency, pincher location, viscosity | 3.8 | 0.5 | 0.1 | 0.047 | 0.5-2.5 | 2.5 | 0.35 | 0.04 | 0.2 | 3.0659 | 3.5258 | 40.3413 | 0.17172 | 0.04 | 0.17172
BIOLOGICAL
2006 | Forouhar | 9 | closed | frequency | 0.02 | 0.006 | 0.002 | 0.002 | 1.6-3 | 2.3 | 0.002 | 1e-06 | 0.33333 | 0.8165 | 0.93897 | 2041.2415 | 1.3e-07 | 1e-06 | 1.3e-07
2013 | Azizgolshani | 66 | closed | frequency, degree of cell seeding | 5 | 0.4 | 0.01 | 0.4 | 1-4 | 1.5 | 0.75 | 1.2e-05 | 0.025 | 3.1623 | 3.6366 | 31.6228 | 0.1413 | 1.2e-05 | 0.1413
2019 | Li | 27 | closed | frequency, stimulation voltage, buckle vs unbuckle | 3 | 0.428 | 0.0275 | 0.01 | 1-4 | 4 | 0.15 | 0.0002 | 0.064252 | 0.80158 | 0.92181 | 13.3596 | 0.08628 | 0.0002 | 0.08628
|  |  |  | all pump values (column Q vs M) | [6 empty] | data for small pumps (column V vs U)

## Eq.1 Fn
Equation 1 |  | Natural frequency calculation
| Formula: |  | Fn = pulse wave velocity/ 2* tube length = c/2L
Calculations:
|  |  | symbol | value | units
|  | velocity | c | 5 | m/s
|  | tube length | L | 35 | cm
|  |  | Fn | 7.1429 | Hz

## Eq.2&3 Pulse wave velocity
Equation 2 |  | Pulse wave velocity |  |  |  |  | Equation 3 |  | Pulse wave velocity for thick tubes
| Formula: | c = (E*h / ρ*D)1/2 | [5 empty] | Formula: | c’ = (E*h / ρ*D*(1- υ2))1/2
| Calculations: | [6 empty] | Calculations:
|  | symbol | value | units | converted to SI units |  |  |  | symbol | value | units | converted to SI units
| Young modulus | E | 0.41 | MPa | 410000 | Pa |  | Young modulus | E | 0.41 | MPa | 410000 | Pa
| wall thickness | h | 0.1 | cm | 0.001 | m |  | wall thickness | h | 0.1 | cm | 0.001 | m
| fluid density | ρ | 1 | g/cm3 | 1000 | kg/m3 |  | fluid density | ρ | 1 | g/cm3 | 1000 | kg/m3
| tube inner diameter | D | 2 | cm | 0.02 | m |  | tube inner diameter | D | 2 | cm | 0.02 | m
|  |  |  | c | 4.5277 | m/s |  | Poisson ratio | υ | 0.5 | - | 0.5
[11 empty] | c’ | 5.2281 | m/s

## Eq.4 Q peristaltic
Equation 4 |  | Flow estimate for peristaltic pump of the same dimensions and compression frequencies
| Formula: |  | Qperistaltic = displaced volume * frequency = w*πR2*F
Calculations:
|  |  | symbol | value | units
|  | pincher width | w | 1 | cm
|  | pi | π | 3.14
|  | tube radius | R | 1 | cm
|  | max frequency | Fmax | 2.9 | Hz
|  | Qperistaltic | Qp | 9.106 | ml/s
NOTE: Max frequency here is the empirical frequency of Liebau pump at which the maximal flow was observed in each specific study

## Eq.5 Womersley number
Equation 5 | Womersley number calculations
| Formula: | Wo = R (ρ ω /µ)1/2
Calculations:
|  | symbol | value | units | converted to SI units
| tube radius | R | 0.33 | cm | 0.0033 | m
| frequency | F | 3 | Hz | 3 | 1/s
| angular frequency (2πf) | ω | 18.84 | Rad/s | 18.84
| fluid density | ρ | 1 | g/cm3 | 1000 | kg/m3
| dynamic viscosity | µ | 0.00089 | Pa·s | 0.00089
|  |  | Womersley number | Wo | 15.1831

## Eq.6 Kw coefficient
Equation 6 | Flowrate calculation based on linear velocity of midstream particles | [5 empty] | Calculation of Kw based on empirical formula by Ponzini et al, 2010
| Formula: | Q = πR2 . Kw v |  |  |  | Formula:
Calculations:
|  | pi | π | 3.14 | -
|  | tube inner radius | R | 1 | cm | Calculations:
|  | Wo coefficient | Kw | 0.6 | -
|  | linear velocity | v | 2 | cm/s | Wo ranges | Wo |  | Kw
[6 empty] | Wo<2.7 | 2 | g1 | 0.51614
|  | flowrate | Q | 3.768 | ml/s | 2.7<Wo<3.1 | 3 | wg1+(1-w)g2 | 0.58241
[6 empty] | 3.1<Wo<15 | 6 | g2 | 0.66768
[6 empty] | a1 | 0.00417
[6 empty] | a2 | 1.0024
[6 empty] | b1 | 2.9527
[6 empty] | b2 | 0.94973
[6 empty] | w | 0.27645