## Water balance results
Supplementary Table 3. Annual components of the water balance for each unsaturated zone group at three depth intervals for 30 years of simulated data. AET is actual evapotranspiration; R is recharge; S is moisture storage in the column.
Group | [6 empty] | 5 m Depth |  |  | 7.5 m Depth |  |  | 10 m Depth
| Value | Rainfall (mm) | Runoff (mm) | Runoff (%) | AET (mm) | AET (%) | R | R | S | R | R | S | R | R | S
[7 empty] | (mm) | (%) | (m) | (mm) | (%) | (m) | (mm) | (%) | (m)
1 | Average | 1027 | 0 | 0 | 465.2 | 45.8 | 551.5 | 53.2 | 1.66 | 553.2 | 53.4 | 2.63 | 555.1 | 53.7 | 3.62
| Minimum | 711.9 | 0 | 0 | 337.8 | 35.8 | 356.6 | 39.9 | 1.66 | 347.7 | 41.2 | 2.6 | 363.4 | 42.6 | 3.58
| Maximum | 1417.7 | 0 | 0 | 631.7 | 58.8 | 868.4 | 62.8 | 1.68 | 866.4 | 64.2 | 2.66 | 860.8 | 64.8 | 3.65
| Median | 1040.7 | 0 | 0 | 474.6 | 46.8 | 542 | 53.4 | 1.66 | 550.5 | 52.3 | 2.63 | 547.5 | 52.3 | 3.62
| St. Dev. | 178.7 | 0 | 0 | 68.2 | 5.8 | 136.3 | 5.8 | 0 | 136.6 | 6.2 | 0.01 | 133.5 | 5.9 | 0.02
2 | Average | 1027 | 6.3 | 0.6 | 533.5 | 52.7 | 477.7 | 45.9 | 1.84 | 480 | 46.1 | 2.8 | 481.5 | 46.4 | 3.79
| Minimum | 711.9 | 0 | 0 | 400.7 | 41.3 | 276.6 | 32.4 | 1.83 | 291 | 34.6 | 2.78 | 304 | 36.2 | 3.75
| Maximum | 1417.7 | 70.8 | 6.7 | 723.3 | 66.5 | 791.8 | 56.3 | 1.85 | 788.8 | 57.2 | 2.83 | 782.4 | 57.6 | 3.83
| Median | 1040.7 | 1 | 0.1 | 541.8 | 53.9 | 454.7 | 44.7 | 1.83 | 474.6 | 45.5 | 2.81 | 475.4 | 45.8 | 3.79
| St. Dev. | 178.7 | 14.9 | 1.4 | 72 | 6.8 | 134.9 | 6.6 | 0.01 | 133.4 | 6.5 | 0.01 | 128.8 | 6.1 | 0.02
3 | Average | 1027 | 0 | 0 | 465.2 | 45.8 | 557.2 | 53.8 | 1.08 | 558.1 | 53.9 | 1.69 | 560.1 | 54.1 | 2.3
| Minimum | 711.9 | 0 | 0 | 337.8 | 35.8 | 355 | 40.1 | 1.07 | 349 | 40.5 | 1.66 | 350 | 41.2 | 2.27
| Maximum | 1417.7 | 0 | 0 | 631.7 | 58.8 | 879.9 | 64.2 | 1.1 | 876.7 | 64.6 | 1.71 | 877.9 | 64.3 | 2.32
| Median | 1040.7 | 0 | 0 | 474.6 | 46.8 | 542.7 | 53.6 | 1.08 | 546.8 | 52.9 | 1.69 | 551.7 | 52.7 | 2.3
| St. Dev. | 178.7 | 0 | 0 | 68.2 | 5.8 | 137.8 | 6.1 | 0.01 | 138.1 | 6.3 | 0.01 | 137.5 | 6.2 | 0.01
4 | Average | 1027 | 6.3 | 0.6 | 533.5 | 52.7 | 483 | 46.4 | 1.26 | 484.3 | 46.6 | 1.86 | 486.2 | 46.7 | 2.47
| Minimum | 711.9 | 0 | 0 | 400.7 | 41.3 | 281 | 32.8 | 1.24 | 283.5 | 33.5 | 1.83 | 290.2 | 34.3 | 2.44
| Maximum | 1417.7 | 70.8 | 6.7 | 723.3 | 66.5 | 801.1 | 57 | 1.28 | 796.8 | 57.3 | 1.89 | 799.1 | 57.6 | 2.5
| Median | 1040.7 | 1 | 0.1 | 541.8 | 53.9 | 459.2 | 45.7 | 1.26 | 469.5 | 45.6 | 1.86 | 472.7 | 45.8 | 2.47
| St. Dev. | 178.7 | 14.9 | 1.4 | 72 | 6.8 | 136 | 6.7 | 0.01 | 135.3 | 6.7 | 0.01 | 134.9 | 6.6 | 0.01