## Bioreactor
Part | Material | Dimensions | Source | Product Number | Link | Note
Base Plate | Teflon | 3/8” x 2” x 12” | McMaster-Carr | 8735K34 | https://www.mcmaster.com/catalog/128/4004 | Machined to specifications in schematic
Stabilization Bar | Teflon | 1/8” x 2” x 12” | McMaster-Carr | 8735K11 | https://www.mcmaster.com/catalog/128/4004 | Machined to specifications in schematic
Screw | 18-8 Stainless steel | 4-40 x 1/2" | McMaster-Carr | 92196A110 | https://www.mcmaster.com/catalog/128/3421
Pins | 18-8 Stainless steel | 1/16" Diameter, 3/8" Long | McMaster-Carr | 90145A417 | https://www.mcmaster.com/catalog/128/3678
Washer | 18-8 Stainless steel | 0.04” thick, 0.375” diameter | McMaster-Carr | 92141A009 | https://www.mcmaster.com/catalog/128/3534
Spring | 302 stainelss steel | 0.5" Long, 0.18" OD, 0.144" ID | McMaster-Carr | 9002T15 | https://www.mcmaster.com/catalog/128/1425
Media Displacement Insert | Polysulfone | 12” x 12” x 3/8” | McMaster-Carr | 86735K11 | https://www.mcmaster.com/catalog/128/4010 | Machined to fit in pertri dish with base plate in the center
Glass Rod | Glass | 1.5 mm diameter | McMaster-Carr | 1357T114 | https://www.mcmaster.com/catalog/128/4027 | Full rod cut to length
Cantilever | Nitinol | 0.008" diameter | Confluent Medical Technologies | WSE000800000SG | https://confluent-dev.myshopify.com/collections/all/condition_straight?page=2 | Spooled wire cut to desired length
Petri Dish | Polystyrene | 100 x 20 mm | Corning | 353003 | https://ecatalog.corning.com/life-sciences/b2c/US/en/Cell-Culture/Cell-Culture-Vessels/Dishes,-Culture/Falcon%C2%AE-Cell-Culture-Dishes/p/353003
24

## Imaging System
Part | Source | Product Number | Link
115 VAC Synchronous Timing Motor | Herbach and Rademan Company | H1-33 1RPH | https://www.herbachrademan.com/product-page/115-vac-synchronous-timing-motor-13
Raspberry Pi Computer | Raspberry Pi | Pi 3 Model B | https://www.raspberrypi.com/products/raspberry-pi-3-model-b/
Raspberry Pi Camera Module | Raspberry Pi | Module 2 | https://www.raspberrypi.com/products/camera-module-v2/
Relay Switch | Digital Loggers, INC. | IOT2 | https://dlidirect.com/products/iot-power-relay
Python Script | Custom | Custom | -
Cylindrical Platform | Machined from aluminum plate | Custom | -